## SUMMARY
INCIDENT RADIO COMMUNICATIONS PLAN |  |  | Incident Name |  |  | Date/Time Prepared |  | Operational Period Date/Time
|  |  | SUMMARY COMMUNICATIONS PLAN, ECLISPE EVENT |  |  | 2017-08-07 |  | 08/20/2017-1300Z_08/21/2017-0300Z
Ch # | Function | Channel Name/Trunked Radio System Talkgroup | Assignment | RX Freq N or W | RX Tone/NAC | TX Freq N or W | Tx Tone/NAC | Mode A, D or M | Remarks
CALLOWAY CO
1 | REPEATER |  | PRIMARY | 146.94 | 0 | 146.3400 | 91.5 | A | Murray, KY
2 | REPEATER |  | SECONDARY | 147.24 | 0 | 147.84 | 91.5 | A | Hamlin, KY
3 | REPEATER |  | BACKUP | 146.985 | 0 | 146.385 | 123 | A | Jonathan Creek, KY
4 | MOBILE COMM UNIT | [7 empty] | VHF, UHF, HF, DIGITAL
HOPKINS CO
1 | REPEATER | KC4FRA | PRIMARY | 145.61 | 0 | 145.0100 | 100 | A | Hopkinsville, KY
2 | REPEATER | KE4AIE | SECONDARY | 145.17 | 0 | 144.57 | 100 | A | Halls Gap
3 | REPEATER | KC4FIE | BACKUP | 442.425 | 0 | 447.425 | 82.5 | A
4 | MOBILE COMM UNIT | [6 empty] | A | VHF, UHF, HF
11
12
13
14
15
16
17
18
19
20
Prepared By (Communications Unit) |  |  |  |  | Incident Location
County State Latitude Longitude
The convention calls for frequency lists to show four digits after the decimal place, followed by either an “N” or a “W”, depending on whether the frequency is
narrow or wide band. Mode refers to either “A” or “D” indicating analog or digital (e.g. Project 25) or "M" indicating mixed mode. All channels are shown
as if programmed in a control station, mobile or portable radio. Repeater and base stations must be programmed with the Rx and Tx reversed.
ICS 205 Excel | [8 empty] | 3/2007

## CALLOWAY CO
INCIDENT RADIO COMMUNICATIONS PLAN |  |  | Incident Name |  |  | Date/Time Prepared |  | Operational Period Date/Time
|  |  | CALLOWAY COUNTY, ECLISPE EVENT |  |  | 2017-08-07 |  | 08/20/2017-1300Z_08/21/2017-0300Z
Ch # | Function | Channel Name/Trunked Radio System Talkgroup | Assignment | RX Freq N or W | RX Tone/NAC | TX Freq N or W | Tx Tone/NAC | Mode A, D or M | Remarks
1 | REPEATER |  | PRIMARY | 146.94 | 0 | 146.3400 | 91.5 | A | Murray, KY
2 | REPEATER |  | SECONDARY | 147.24 | 0 | 147.84 | 91.5 | A | Hamlin, KY
3 | REPEATER |  | BACKUP | 146.985 | 0 | 146.385 | 123 | A | Jonathan Creek, KY
4 | MOBILE COMM UNIT | [7 empty] | VHF, UHF, HF, DIGITAL
5
6
7
8
9
10
11
12
13
14
15
16
17
18
19
20
Prepared By (Communications Unit) |  |  |  |  | Incident Location
County State Latitude Longitude
The convention calls for frequency lists to show four digits after the decimal place, followed by either an “N” or a “W”, depending on whether the frequency is
narrow or wide band. Mode refers to either “A” or “D” indicating analog or digital (e.g. Project 25) or "M" indicating mixed mode. All channels are shown
as if programmed in a control station, mobile or portable radio. Repeater and base stations must be programmed with the Rx and Tx reversed.
ICS 205 Excel | [8 empty] | 3/2007

## HOPKINS_CO
INCIDENT RADIO COMMUNICATIONS PLAN |  |  | Incident Name |  |  | Date/Time Prepared |  | Operational Period Date/Time
|  |  | HOPKINS COUNTY, ECLISPE EVENT |  |  | 2017-08-07 |  | 08/20/2017-1300Z_08/21/2017-0300Z
Ch # | Function | Channel Name/Trunked Radio System Talkgroup | Assignment | RX Freq N or W | RX Tone/NAC | TX Freq N or W | Tx Tone/NAC | Mode A, D or M | Remarks
1 | REPEATER | KC4FRA | PRIMARY | 145.61 | 0 | 145.0100 | 100 | A | Hopkinsville, KY
2 | REPEATER | KE4AIE | SECONDARY | 145.17 | 0 | 144.57 | 100 | A | Halls Gap
3 | REPEATER | KC4FIE | BACKUP | 442.425 | 0 | 447.425 | 82.5 | A
4 | MOBILE COMM UNIT | [6 empty] | A | VHF, UHF, HF
5
6
7
8
9
10
11
12
13
14
15
16
17
18
19
20
Prepared By (Communications Unit) |  |  |  |  | Incident Location
County State Latitude Longitude
The convention calls for frequency lists to show four digits after the decimal place, followed by either an “N” or a “W”, depending on whether the frequency is
narrow or wide band. Mode refers to either “A” or “D” indicating analog or digital (e.g. Project 25) or "M" indicating mixed mode. All channels are shown
as if programmed in a control station, mobile or portable radio. Repeater and base stations must be programmed with the Rx and Tx reversed.
ICS 205 Excel | [8 empty] | 3/2007

## DAVIESS CO
INCIDENT RADIO COMMUNICATIONS PLAN |  |  | Incident Name |  |  | Date/Time Prepared |  | Operational Period Date/Time
|  |  | DAVIESS COUNTY, ECLISPE EVENT |  |  | 2017-08-07 |  | 08/20/2017-1300Z_08/21/2017-0300Z
Ch # | Function | Channel Name/Trunked Radio System Talkgroup | Assignment | RX Freq N or W | RX Tone/NAC | TX Freq N or W | Tx Tone/NAC | Mode A, D or M | Remarks
1 | REPEATER
2 | REPEATER
3 | REPEATER
4 | MOBILE COMM UNIT
5
6
7
8
9
10
11
12
13
14
15
16
17
18
19
20
Prepared By (Communications Unit) |  |  |  |  | Incident Location
County State Latitude Longitude
The convention calls for frequency lists to show four digits after the decimal place, followed by either an “N” or a “W”, depending on whether the frequency is
narrow or wide band. Mode refers to either “A” or “D” indicating analog or digital (e.g. Project 25) or "M" indicating mixed mode. All channels are shown
as if programmed in a control station, mobile or portable radio. Repeater and base stations must be programmed with the Rx and Tx reversed.
ICS 205 Excel | [8 empty] | 3/2007

## HANCOCK CO
INCIDENT RADIO COMMUNICATIONS PLAN |  |  | Incident Name |  |  | Date/Time Prepared |  | Operational Period Date/Time
|  |  | CALDWELL COUNTY, ECLISPE EVENT |  |  | 2017-08-07 |  | 08/20/2017-1300Z_08/21/2017-0300Z
Ch # | Function | Channel Name/Trunked Radio System Talkgroup | Assignment | RX Freq N or W | RX Tone/NAC | TX Freq N or W | Tx Tone/NAC | Mode A, D or M | Remarks
1 | REPEATER
2 | REPEATER
3 | REPEATER
4 | MOBILE COMM UNIT
5
6
7
8
9
10
11
12
13
14
15
16
17
18
19
20
Prepared By (Communications Unit) |  |  |  |  | Incident Location
County State Latitude Longitude
The convention calls for frequency lists to show four digits after the decimal place, followed by either an “N” or a “W”, depending on whether the frequency is
narrow or wide band. Mode refers to either “A” or “D” indicating analog or digital (e.g. Project 25) or "M" indicating mixed mode. All channels are shown
as if programmed in a control station, mobile or portable radio. Repeater and base stations must be programmed with the Rx and Tx reversed.
ICS 205 Excel | [8 empty] | 3/2007

## HENDERSON CO
INCIDENT RADIO COMMUNICATIONS PLAN |  |  | Incident Name |  |  | Date/Time Prepared |  | Operational Period Date/Time
|  |  | HENDERSON COUNTY, ECLISPE EVENT |  |  | 2017-08-07 |  | 08/20/2017-1300Z_08/21/2017-0300Z
Ch # | Function | Channel Name/Trunked Radio System Talkgroup | Assignment | RX Freq N or W | RX Tone/NAC | TX Freq N or W | Tx Tone/NAC | Mode A, D or M | Remarks
1 | REPEATER
2 | REPEATER
3 | REPEATER
4 | MOBILE COMM UNIT
5
6
7
8
9
10
11
12
13
14
15
16
17
18
19
20
Prepared By (Communications Unit) |  |  |  |  | Incident Location
County State Latitude Longitude
The convention calls for frequency lists to show four digits after the decimal place, followed by either an “N” or a “W”, depending on whether the frequency is
narrow or wide band. Mode refers to either “A” or “D” indicating analog or digital (e.g. Project 25) or "M" indicating mixed mode. All channels are shown
as if programmed in a control station, mobile or portable radio. Repeater and base stations must be programmed with the Rx and Tx reversed.
ICS 205 Excel | [8 empty] | 3/2007

## MARSHALL CO
INCIDENT RADIO COMMUNICATIONS PLAN |  |  | Incident Name |  |  | Date/Time Prepared |  | Operational Period Date/Time
|  |  | CALDWELL COUNTY, ECLISPE EVENT |  |  | 2017-08-07 |  | 08/20/2017-1300Z_08/21/2017-0300Z
Ch # | Function | Channel Name/Trunked Radio System Talkgroup | Assignment | RX Freq N or W | RX Tone/NAC | TX Freq N or W | Tx Tone/NAC | Mode A, D or M | Remarks
1 | REPEATER
2 | REPEATER
3 | REPEATER
4 | MOBILE COMM UNIT
5
6
7
8
9
10
11
12
13
14
15
16
17
18
19
20
Prepared By (Communications Unit) |  |  |  |  | Incident Location
County State Latitude Longitude
The convention calls for frequency lists to show four digits after the decimal place, followed by either an “N” or a “W”, depending on whether the frequency is
narrow or wide band. Mode refers to either “A” or “D” indicating analog or digital (e.g. Project 25) or "M" indicating mixed mode. All channels are shown
as if programmed in a control station, mobile or portable radio. Repeater and base stations must be programmed with the Rx and Tx reversed.
ICS 205 Excel | [8 empty] | 3/2007

## OHIO CO
INCIDENT RADIO COMMUNICATIONS PLAN |  |  | Incident Name |  |  | Date/Time Prepared |  | Operational Period Date/Time
|  |  | OHIO COUNTY, ECLISPE EVENT |  |  | 2017-08-07 |  | 08/20/2017-1300Z_08/21/2017-0300Z
Ch # | Function | Channel Name/Trunked Radio System Talkgroup | Assignment | RX Freq N or W | RX Tone/NAC | TX Freq N or W | Tx Tone/NAC | Mode A, D or M | Remarks
1 | REPEATER
2 | REPEATER
3 | REPEATER
4 | MOBILE COMM UNIT
5
6
7
8
9
10
11
12
13
14
15
16
17
18
19
20
Prepared By (Communications Unit) |  |  |  |  | Incident Location
County State Latitude Longitude
The convention calls for frequency lists to show four digits after the decimal place, followed by either an “N” or a “W”, depending on whether the frequency is
narrow or wide band. Mode refers to either “A” or “D” indicating analog or digital (e.g. Project 25) or "M" indicating mixed mode. All channels are shown
as if programmed in a control station, mobile or portable radio. Repeater and base stations must be programmed with the Rx and Tx reversed.
ICS 205 Excel | [8 empty] | 3/2007

## ICS-205-A
INCIDENT RADIO COMMUNICATIONS PLAN |  |  | Incident Name |  |  | Date/Time Prepared |  | Operational Period Date/Time
|  |  | CALDWELL COUNTY, ECLISPE EVENT |  |  | 2017-08-07 |  | 08/20/2017-1300Z_08/21/2017-0300Z
Ch # | Function | Channel Name/Trunked Radio System Talkgroup | Assignment | RX Freq N or W | RX Tone/NAC | TX Freq N or W | Tx Tone/NAC | Mode A, D or M | Remarks
1 | REPEATER
2 | REPEATER
3 | REPEATER
4 | MOBILE COMM UNIT
5
6
7
8
9
10
11
12
13
14
15
16
17
18
19
20
Prepared By (Communications Unit) |  |  |  |  | Incident Location
County State Latitude Longitude
The convention calls for frequency lists to show four digits after the decimal place, followed by either an “N” or a “W”, depending on whether the frequency is
narrow or wide band. Mode refers to either “A” or “D” indicating analog or digital (e.g. Project 25) or "M" indicating mixed mode. All channels are shown
as if programmed in a control station, mobile or portable radio. Repeater and base stations must be programmed with the Rx and Tx reversed.
ICS 205 Excel | [8 empty] | 3/2007