## Sheet1
Rudy Severns, N6LF - 16 May 2011
Computation of the H-field intensity (Hφ), power loss due to Hφ and effective ground resistance (Rg)
|  | Hφ for Pr=1500 W | [5 empty] | PH'=power dissipation per square meter [W/m^2] | [6 empty] | Power dissipation (Pa) in a ring delta r wide at radius r | [6 empty] | PH=total power dissipation within radius r | [7 empty] | Rg calculation
[7 empty] | σ [S/m] = | 0.005 | 0.005 | 0.005 | 0.005 | 0.005 | 0.005 | σ [S/m] = | 0.005 | 0.005 | 0.005 | 0.005 | 0.005 | 0.005 | σ [S/m] = | 0.005 | 0.005 | 0.005 | 0.005 | 0.005 | 0.005 | σ [S/m] = | 0.005 | 0.005 | 0.005 | 0.005 | 0.005 | 0.005
[7 empty] | Єr = | 13 | 13 | 13 | 13 | 13 | 13 | Єr = | 13 | 13 | 13 | 13 | 13 | 13 | Єr = | 13 | 13 | 13 | 13 | 13 | 13 | Єr = | 13 | 13 | 13 | 13 | 13 | 13
frequency [MHz] = | 1.8 | 3.5 | 7 | 14 | 21 | 28 | frequency [MHz] = | 1.8 | 3.5 | 7 | 14 | 21 | 28 | frequency [MHz] = | 1.8 | 3.5 | 7 | 14 | 21 | 28 | frequency [MHz] = | 1.8 | 3.5 | 7 | 14 | 21 | 28 | frequency [MHz] = | 1.8 | 3.5 | 7 | 14 | 21 | 28
[7 empty] | ω = 2πf | 11309733.5529 | 21991148.5751 | 43982297.1503 | 87964594.3005 | 131946891.4508 | 175929188.601
[7 empty] | Єo = | 8.854e-12 | 8.854e-12 | 8.854e-12 | 8.854e-12 | 8.854e-12 | 8.854e-12
λ [m] = | 166.6667 | 85.7143 | 42.8571 | 21.4286 | 14.2857 | 10.7143 | λ = | 166.6667 | 85.7143 | 42.8571 | 21.4286 | 14.2857 | 10.7143
[7 empty] | μo = | 1.2566e-06 | 1.2566e-06 | 1.2566e-06 | 1.2566e-06 | 1.2566e-06 | 1.2566e-06
[7 empty] | Є = | 1.151e-10 | 1.151e-10 | 1.151e-10 | 1.151e-10 | 1.151e-10 | 1.151e-10
[7 empty] | (σ/ωЄ)^2= | 14.7526 | 3.9019 | 0.97548 | 0.24387 | 0.10839 | 0.060968
[7 empty] | Re= | 41.4958 | 59.826 | 81.5298 | 96.3487 | 100.5486 | 102.1995 | Δr=0.01λ
Io [Arms]= | 6.45 | 6.45 | 6.45 | 6.45 | 6.45 | 6.45 | Io [Arms]= | 6.45 | 6.45 | 6.45 | 6.45 | 6.45 | 6.45 | Io [Arms]= | 6.45 | 6.45 | 6.45 | 6.45 | 6.45 | 6.45 | Io [Arms]= | 6.45 | 6.45 | 6.45 | 6.45 | 6.45 | 6.45 | Io [Arms]= | 6.45 | 6.45 | 6.45 | 6.45 | 6.45 | 6.45
h [λ]= | 0.25 | 0.25 | 0.25 | 0.25 | 0.25 | 0.25 | h [λ]= | 0.25 | 0.25 | 0.25 | 0.25 | 0.25 | 0.25 | h [λ]= | 0.25 | 0.25 | 0.25 | 0.25 | 0.25 | 0.25 | h [λ]= | 0.25 | 0.25 | 0.25 | 0.25 | 0.25 | 0.25 | h [λ]= | 0.25 | 0.25 | 0.25 | 0.25 | 0.25 | 0.25
r [λ] | Hφ [A/m] | Hφ [A/m] | Hφ [A/m] | Hφ [A/m] | Hφ [A/m] | Hφ [A/m] | r [λ] | PH' | PH' | PH' | PH' | PH' | PH' | r [λ] | Pa [W] | Pa [W] | Pa [W] | Pa [W] | Pa [W] | Pa [W] | r [λ] | PH [W] | PH [W] | PH [W] | PH [W] | PH [W] | PH [W] | r [λ] | Rg [Ω] | Rg [Ω] | Rg [Ω] | Rg [Ω] | Rg [Ω] | Rg [Ω]
0.01 | 0.61593 | 1.1976 | 2.3953 | 4.7906 | 7.1858 | 9.5811 | 0.01 | 15.7423 | 85.8111 | 467.7671 | 2211.1547 | 5191.9665 | 9381.7148 | 0.01 | 274.7541 | 396.1227 | 539.8287 | 637.9482 | 665.7569 | 676.6881 | 0.01 | 274.7541 | 396.1227 | 539.8287 | 637.9482 | 665.7569 | 676.6881 | 0.01 | 23.1097 | 33.3181 | 45.4052 | 53.6581 | 55.9971 | 56.9165
0.02 | 0.30796 | 0.59882 | 1.1976 | 2.3953 | 3.5929 | 4.7906 | 0.02 | 3.9356 | 21.4528 | 116.9418 | 552.7887 | 1297.9916 | 2345.4287 | 0.02 | 137.377 | 198.0614 | 269.9144 | 318.9741 | 332.8784 | 338.3441 | 0.02 | 412.1311 | 594.1841 | 809.7431 | 956.9223 | 998.6353 | 1015.0322 | 0.02 | 19.8076 | 28.5573 | 38.9173 | 45.9909 | 47.9957 | 48.7838
0.03 | 0.20531 | 0.39921 | 0.79843 | 1.5969 | 2.3953 | 3.1937 | 0.03 | 1.7491 | 9.5346 | 51.9741 | 245.6839 | 576.8852 | 1042.4128 | 0.03 | 91.5847 | 132.0409 | 179.9429 | 212.6494 | 221.919 | 225.5627 | 0.03 | 503.7158 | 726.225 | 989.686 | 1169.5717 | 1220.5543 | 1240.5949 | 0.03 | 17.6061 | 25.3834 | 34.592 | 40.8795 | 42.6614 | 43.3619
0.04 | 0.15398 | 0.29941 | 0.59882 | 1.1976 | 1.7965 | 2.3953 | 0.04 | 0.98389 | 5.3632 | 29.2354 | 138.1972 | 324.4979 | 586.3572 | 0.04 | 68.6885 | 99.0307 | 134.9572 | 159.4871 | 166.4392 | 169.172 | 0.04 | 572.4044 | 825.2557 | 1124.6432 | 1329.0588 | 1386.9935 | 1409.7669 | 0.04 | 15.9551 | 23.003 | 31.348 | 37.0459 | 38.6607 | 39.2955
0.05 | 0.12319 | 0.23953 | 0.47906 | 0.95811 | 1.4372 | 1.9162 | 0.05 | 0.62969 | 3.4324 | 18.7107 | 88.4462 | 207.6787 | 375.2686 | 0.05 | 54.9508 | 79.2245 | 107.9657 | 127.5896 | 133.1514 | 135.3376 | 0.05 | 627.3552 | 904.4802 | 1232.609 | 1456.6484 | 1520.1449 | 1545.1045 | 0.05 | 14.6342 | 21.0987 | 28.7529 | 33.979 | 35.4602 | 36.0424
0.06 | 0.10265 | 0.19961 | 0.39921 | 0.79843 | 1.1976 | 1.5969 | 0.06 | 0.43728 | 2.3836 | 12.9935 | 61.421 | 144.2213 | 260.6032 | 0.06 | 45.7923 | 66.0205 | 89.9715 | 106.3247 | 110.9595 | 112.7814 | 0.06 | 673.1475 | 970.5007 | 1322.5804 | 1562.9732 | 1631.1044 | 1657.8859 | 0.06 | 13.5335 | 19.5117 | 26.5902 | 31.4233 | 32.793 | 33.3315
0.07 | 0.08799 | 0.17109 | 0.34218 | 0.68437 | 1.0265 | 1.3687 | 0.07 | 0.32127 | 1.7512 | 9.5463 | 45.1256 | 105.9585 | 191.4636 | 0.07 | 39.2506 | 56.589 | 77.1184 | 91.1355 | 95.1081 | 96.6697 | 0.07 | 712.3981 | 1027.0896 | 1399.6988 | 1654.1086 | 1726.2125 | 1754.5556 | 0.07 | 12.59 | 18.1515 | 24.7365 | 29.2327 | 30.5069 | 31.0078
0.08 | 0.076991 | 0.14971 | 0.29941 | 0.59882 | 0.89823 | 1.1976 | 0.08 | 0.24597 | 1.3408 | 7.3089 | 34.5493 | 81.1245 | 146.5893 | 0.08 | 34.3443 | 49.5153 | 67.4786 | 79.7435 | 83.2196 | 84.586 | 0.08 | 746.7424 | 1076.605 | 1467.1774 | 1733.8521 | 1809.4321 | 1839.1416 | 0.08 | 11.7645 | 16.9613 | 23.1145 | 27.3159 | 28.5066 | 28.9746
0.09 | 0.068437 | 0.13307 | 0.26614 | 0.53228 | 0.79843 | 1.0646 | 0.09 | 0.19435 | 1.0594 | 5.7749 | 27.2982 | 64.0984 | 115.8236 | 0.09 | 30.5282 | 44.0136 | 59.981 | 70.8831 | 73.973 | 75.1876 | 0.09 | 777.2706 | 1120.6186 | 1527.1584 | 1804.7353 | 1883.4051 | 1914.3292 | 0.09 | 11.0307 | 15.9033 | 21.6728 | 25.612 | 26.7285 | 27.1673
0.1 | 0.061593 | 0.11976 | 0.23953 | 0.47906 | 0.71858 | 0.95811 | 0.1 | 0.15742 | 0.85811 | 4.6777 | 22.1115 | 51.9197 | 93.8171 | 0.1 | 27.4754 | 39.6123 | 53.9829 | 63.7948 | 66.5757 | 67.6688 | 0.1 | 804.746 | 1160.2309 | 1581.1413 | 1868.5301 | 1949.9808 | 1981.998 | 0.1 | 10.3703 | 14.9512 | 20.3752 | 24.0786 | 25.1282 | 25.5408
0.11 | 0.055994 | 0.10888 | 0.21775 | 0.43551 | 0.65326 | 0.87101 | 0.11 | 0.1301 | 0.70918 | 3.8658 | 18.274 | 42.9088 | 77.5348 | 0.11 | 24.9776 | 36.0112 | 49.0753 | 57.9953 | 60.5234 | 61.5171 | 0.11 | 829.7237 | 1196.242 | 1630.2166 | 1926.5254 | 2010.5042 | 2043.5151 | 0.11 | 9.7699 | 14.0856 | 19.1956 | 22.6846 | 23.6734 | 24.0621
0.12 | 0.051327 | 0.099803 | 0.19961 | 0.39921 | 0.59882 | 0.79843 | 0.12 | 0.10932 | 0.59591 | 3.2484 | 15.3552 | 36.0553 | 65.1508 | 0.12 | 22.8962 | 33.0102 | 44.9857 | 53.1624 | 55.4797 | 56.3907 | 0.12 | 852.6199 | 1229.2523 | 1675.2023 | 1979.6877 | 2065.9839 | 2099.9058 | 0.12 | 9.2195 | 13.2921 | 18.1142 | 21.4067 | 22.3398 | 22.7066
0.13 | 0.047379 | 0.092126 | 0.18425 | 0.3685 | 0.55276 | 0.73701 | 0.13 | 0.093149 | 0.50776 | 2.7679 | 13.0838 | 30.7217 | 55.5131 | 0.13 | 21.1349 | 30.471 | 41.5253 | 49.0729 | 51.2121 | 52.0529 | 0.13 | 873.7548 | 1259.7232 | 1716.7276 | 2028.7607 | 2117.196 | 2151.9587 | 0.13 | 8.7115 | 12.5597 | 17.1161 | 20.2271 | 21.1089 | 21.4554
0.14 | 0.043995 | 0.085546 | 0.17109 | 0.34218 | 0.51327 | 0.68437 | 0.14 | 0.080318 | 0.43781 | 2.3866 | 11.2814 | 26.4896 | 47.8659 | 0.14 | 19.6253 | 28.2945 | 38.5592 | 45.5677 | 47.5541 | 48.3349 | 0.14 | 893.3801 | 1288.0177 | 1755.2868 | 2074.3284 | 2164.75 | 2200.2935 | 0.14 | 8.2398 | 11.8796 | 16.1893 | 19.1318 | 19.9658 | 20.2936
0.15 | 0.041062 | 0.079843 | 0.15969 | 0.31937 | 0.47906 | 0.63874 | 0.15 | 0.069966 | 0.38138 | 2.079 | 9.8274 | 23.0754 | 41.6965 | 0.15 | 18.3169 | 26.4082 | 35.9886 | 42.5299 | 44.3838 | 45.1125 | 0.15 | 911.697 | 1314.4259 | 1791.2754 | 2116.8583 | 2209.1338 | 2245.4061 | 0.15 | 7.7995 | 11.2448 | 15.3242 | 18.1095 | 18.8989 | 19.2092
0.16 | 0.038496 | 0.074853 | 0.14971 | 0.29941 | 0.44912 | 0.59882 | 0.16 | 0.061493 | 0.3352 | 1.8272 | 8.6373 | 20.2811 | 36.6473 | 0.16 | 17.1721 | 24.7577 | 33.7393 | 39.8718 | 41.6098 | 42.293 | 0.16 | 928.8691 | 1339.1836 | 1825.0147 | 2156.7301 | 2250.7436 | 2287.6991 | 0.16 | 7.3867 | 10.6497 | 14.5132 | 17.1511 | 17.8988 | 18.1926
0.17 | 0.036231 | 0.070449 | 0.1409 | 0.2818 | 0.4227 | 0.5636 | 0.17 | 0.054471 | 0.29692 | 1.6186 | 7.6511 | 17.9653 | 32.4627 | 0.17 | 16.162 | 23.3013 | 31.7546 | 37.5264 | 39.1622 | 39.8052 | 0.17 | 945.0312 | 1362.4849 | 1856.7693 | 2194.2564 | 2289.9058 | 2327.5043 | 0.17 | 6.9982 | 10.0896 | 13.7499 | 16.2491 | 16.9574 | 17.2359
0.18 | 0.034218 | 0.066536 | 0.13307 | 0.26614 | 0.39921 | 0.53228 | 0.18 | 0.048587 | 0.26485 | 1.4437 | 6.8246 | 16.0246 | 28.9559 | 0.18 | 15.2641 | 22.0068 | 29.9905 | 35.4416 | 36.9865 | 37.5938 | 0.18 | 960.2953 | 1384.4917 | 1886.7598 | 2229.698 | 2326.8923 | 2365.0981 | 0.18 | 6.6313 | 9.5606 | 13.029 | 15.3972 | 16.0684 | 16.3322
0.19 | 0.032417 | 0.063034 | 0.12607 | 0.25213 | 0.3782 | 0.50427 | 0.19 | 0.043607 | 0.2377 | 1.2958 | 6.1251 | 14.3822 | 25.9881 | 0.19 | 14.4607 | 20.8486 | 28.412 | 33.5762 | 35.0398 | 35.6152 | 0.19 | 974.756 | 1405.3403 | 1915.1718 | 2263.2742 | 2361.9321 | 2400.7132 | 0.19 | 6.2837 | 9.0595 | 12.3461 | 14.5901 | 15.2261 | 15.4761
0.2 | 0.030796 | 0.059882 | 0.11976 | 0.23953 | 0.35929 | 0.47906 | 0.2 | 0.039356 | 0.21453 | 1.1694 | 5.5279 | 12.9799 | 23.4543 | 0.2 | 13.7377 | 19.8061 | 26.9914 | 31.8974 | 33.2878 | 33.8344 | 0.2 | 988.4937 | 1425.1464 | 1942.1633 | 2295.1716 | 2395.22 | 2434.5476 | 0.2 | 5.9535 | 8.5834 | 11.6973 | 13.8234 | 14.426 | 14.6628
0.21 | 0.02933 | 0.057031 | 0.11406 | 0.22812 | 0.34218 | 0.45624 | 0.21 | 0.035697 | 0.19458 | 1.0607 | 5.014 | 11.7732 | 21.2737 | 0.21 | 13.0835 | 18.863 | 25.7061 | 30.3785 | 31.7027 | 32.2232 | 0.21 | 1001.5772 | 1444.0094 | 1967.8694 | 2325.5501 | 2426.9227 | 2466.7709 | 0.21 | 5.639 | 8.13 | 11.0794 | 13.0932 | 13.6639 | 13.8883
0.22 | 0.027997 | 0.054438 | 0.10888 | 0.21775 | 0.32663 | 0.43551 | 0.22 | 0.032525 | 0.1773 | 0.96646 | 4.5685 | 10.7272 | 19.3837 | 0.22 | 12.4888 | 18.0056 | 24.5377 | 28.9976 | 30.2617 | 30.7586 | 0.22 | 1014.0661 | 1462.015 | 1992.4071 | 2354.5478 | 2457.1844 | 2497.5294 | 0.22 | 5.3388 | 7.6972 | 10.4896 | 12.3962 | 12.9365 | 13.149
0.23 | 0.02678 | 0.052071 | 0.10414 | 0.20829 | 0.31243 | 0.41657 | 0.23 | 0.029759 | 0.16221 | 0.88425 | 4.1799 | 9.8147 | 17.7348 | 0.23 | 11.9458 | 17.2227 | 23.4708 | 27.7369 | 28.946 | 29.4212 | 0.23 | 1026.0119 | 1479.2377 | 2015.8779 | 2382.2846 | 2486.1303 | 2526.9506 | 0.23 | 5.0517 | 7.2832 | 9.9254 | 11.7295 | 12.2408 | 12.4418
0.24 | 0.025664 | 0.049902 | 0.099803 | 0.19961 | 0.29941 | 0.39921 | 0.24 | 0.02733 | 0.14898 | 0.8121 | 3.8388 | 9.0138 | 16.2877 | 0.24 | 11.4481 | 16.5051 | 22.4929 | 26.5812 | 27.7399 | 28.1953 | 0.24 | 1037.46 | 1495.7428 | 2038.3708 | 2408.8658 | 2513.8702 | 2555.146 | 0.24 | 4.7765 | 6.8865 | 9.3848 | 11.0905 | 11.574 | 11.764
0.25 | 0.024637 | 0.047906 | 0.095811 | 0.19162 | 0.28743 | 0.38325 | 0.25 | 0.025188 | 0.1373 | 0.74843 | 3.5378 | 8.3071 | 15.0107 | 0.25 | 10.9902 | 15.8449 | 21.5931 | 25.5179 | 26.6303 | 27.0675 | 0.25 | 1048.4502 | 1511.5877 | 2059.9639 | 2434.3837 | 2540.5005 | 2582.2135 | 0.25 | 4.5123 | 6.5056 | 8.8657 | 10.4772 | 10.9339 | 11.1134
0.26 | 0.02369 | 0.046063 | 0.092126 | 0.18425 | 0.27638 | 0.3685 | 0.26 | 0.023287 | 0.12694 | 0.69196 | 3.2709 | 7.6804 | 13.8783 | 0.26 | 10.5675 | 15.2355 | 20.7626 | 24.5365 | 25.606 | 26.0265 | 0.26 | 1059.0176 | 1526.8232 | 2080.7266 | 2458.9202 | 2566.1065 | 2608.24 | 0.26 | 4.2583 | 6.1394 | 8.3667 | 9.8874 | 10.3184 | 10.4878
0.27 | 0.022812 | 0.044357 | 0.088714 | 0.17743 | 0.26614 | 0.35486 | 0.27 | 0.021594 | 0.11771 | 0.64166 | 3.0331 | 7.122 | 12.8693 | 0.27 | 10.1761 | 14.6712 | 19.9937 | 23.6277 | 24.6577 | 25.0625 | 0.27 | 1069.1937 | 1541.4945 | 2100.7202 | 2482.5479 | 2590.7642 | 2633.3025 | 0.27 | 4.0137 | 5.7867 | 7.8861 | 9.3194 | 9.7257 | 9.8854
0.28 | 0.021997 | 0.042773 | 0.085546 | 0.17109 | 0.25664 | 0.34218 | 0.28 | 0.020079 | 0.10945 | 0.59664 | 2.8204 | 6.6224 | 11.9665 | 0.28 | 9.8126 | 14.1472 | 19.2796 | 22.7839 | 23.777 | 24.1674 | 0.28 | 1079.0063 | 1555.6417 | 2119.9998 | 2505.3318 | 2614.5412 | 2657.4699 | 0.28 | 3.7779 | 5.4467 | 7.4226 | 8.7718 | 9.1542 | 9.3045
0.29 | 0.021239 | 0.041298 | 0.082596 | 0.16519 | 0.24779 | 0.33038 | 0.29 | 0.018718 | 0.10203 | 0.5562 | 2.6292 | 6.1736 | 11.1554 | 0.29 | 9.4743 | 13.6594 | 18.6148 | 21.9982 | 22.9571 | 23.3341 | 0.29 | 1088.4806 | 1569.3011 | 2138.6146 | 2527.33 | 2637.4983 | 2680.804 | 0.29 | 3.5501 | 5.1184 | 6.9752 | 8.243 | 8.6023 | 8.7436
0.3 | 0.020531 | 0.039921 | 0.079843 | 0.15969 | 0.23953 | 0.31937 | 0.3 | 0.017491 | 0.095346 | 0.51974 | 2.4568 | 5.7689 | 10.4241 | 0.3 | 9.1585 | 13.2041 | 17.9943 | 21.2649 | 22.1919 | 22.5563 | 0.3 | 1097.6391 | 1582.5052 | 2156.6089 | 2548.5949 | 2659.6902 | 2703.3603 | 0.3 | 3.33 | 4.801 | 6.5427 | 7.7319 | 8.0689 | 8.2014
0.31 | 0.019869 | 0.038634 | 0.077267 | 0.15453 | 0.2318 | 0.30907 | 0.31 | 0.016381 | 0.089294 | 0.48675 | 2.3009 | 5.4027 | 9.7625 | 0.31 | 8.863 | 12.7782 | 17.4138 | 20.579 | 21.476 | 21.8286 | 0.31 | 1106.5021 | 1595.2833 | 2174.0227 | 2569.1739 | 2681.1662 | 2725.1889 | 0.31 | 3.117 | 4.4938 | 6.1241 | 7.2372 | 7.5527 | 7.6767
0.32 | 0.019248 | 0.037426 | 0.074853 | 0.14971 | 0.22456 | 0.29941 | 0.32 | 0.015373 | 0.0838 | 0.4568 | 2.1593 | 5.0703 | 9.1618 | 0.32 | 8.5861 | 12.3788 | 16.8696 | 19.9359 | 20.8049 | 21.1465 | 0.32 | 1115.0882 | 1607.6622 | 2190.8924 | 2589.1098 | 2701.9711 | 2746.3354 | 0.32 | 2.9106 | 4.1963 | 5.7186 | 6.758 | 7.0526 | 7.1684
0.33 | 0.018665 | 0.036292 | 0.072584 | 0.14517 | 0.21775 | 0.29034 | 0.33 | 0.014456 | 0.078798 | 0.42954 | 2.0304 | 4.7676 | 8.615 | 0.33 | 8.3259 | 12.0037 | 16.3584 | 19.3318 | 20.1745 | 20.5057 | 0.33 | 1123.4141 | 1619.6659 | 2207.2508 | 2608.4416 | 2722.1456 | 2766.8411 | 0.33 | 2.7104 | 3.9077 | 5.3254 | 6.2933 | 6.5677 | 6.6755
0.34 | 0.018116 | 0.035225 | 0.070449 | 0.1409 | 0.21135 | 0.2818 | 0.34 | 0.013618 | 0.074231 | 0.40464 | 1.9128 | 4.4913 | 8.1157 | 0.34 | 8.081 | 11.6507 | 15.8773 | 18.7632 | 19.5811 | 19.9026 | 0.34 | 1131.4951 | 1631.3166 | 2223.1281 | 2627.2048 | 2741.7267 | 2786.7437 | 0.34 | 2.5162 | 3.6277 | 4.9437 | 5.8423 | 6.097 | 6.1971
0.35 | 0.017598 | 0.034218 | 0.068437 | 0.13687 | 0.20531 | 0.27375 | 0.35 | 0.012851 | 0.07005 | 0.38185 | 1.805 | 4.2383 | 7.6585 | 0.35 | 7.8501 | 11.3178 | 15.4237 | 18.2271 | 19.0216 | 19.3339 | 0.35 | 1139.3452 | 1642.6344 | 2238.5518 | 2645.4318 | 2760.7483 | 2806.0777 | 0.35 | 2.3275 | 3.3556 | 4.573 | 5.4042 | 5.6398 | 5.7324
0.36 | 0.017109 | 0.033268 | 0.066536 | 0.13307 | 0.19961 | 0.26614 | 0.36 | 0.012147 | 0.066212 | 0.36093 | 1.7061 | 4.0061 | 7.239 | 0.36 | 7.6321 | 11.0034 | 14.9952 | 17.7208 | 18.4932 | 18.7969 | 0.36 | 1146.9772 | 1653.6378 | 2253.547 | 2663.1526 | 2779.2416 | 2824.8745 | 0.36 | 2.1441 | 3.0912 | 4.2126 | 4.9782 | 5.1953 | 5.2806
0.37 | 0.016647 | 0.032369 | 0.064737 | 0.12947 | 0.19421 | 0.25895 | 0.37 | 0.011499 | 0.062682 | 0.34169 | 1.6152 | 3.7925 | 6.853 | 0.37 | 7.4258 | 10.706 | 14.59 | 17.2418 | 17.9934 | 18.2889 | 0.37 | 1154.403 | 1664.3438 | 2268.137 | 2680.3945 | 2797.235 | 2843.1634 | 0.37 | 1.9656 | 2.8338 | 3.8619 | 4.5638 | 4.7627 | 4.8409
0.38 | 0.016209 | 0.031517 | 0.063034 | 0.12607 | 0.1891 | 0.25213 | 0.38 | 0.010902 | 0.059426 | 0.32394 | 1.5313 | 3.5955 | 6.497 | 0.38 | 7.2304 | 10.4243 | 14.206 | 16.7881 | 17.5199 | 17.8076 | 0.38 | 1161.6334 | 1674.7681 | 2282.343 | 2697.1826 | 2814.7549 | 2860.971 | 0.38 | 1.7918 | 2.5832 | 3.5204 | 4.1603 | 4.3416 | 4.4129
0.39 | 0.015793 | 0.030709 | 0.061417 | 0.12283 | 0.18425 | 0.24567 | 0.39 | 0.01035 | 0.056418 | 0.30754 | 1.4538 | 3.4135 | 6.1681 | 0.39 | 7.045 | 10.157 | 13.8418 | 16.3576 | 17.0707 | 17.351 | 0.39 | 1168.6784 | 1684.9251 | 2296.1848 | 2713.5402 | 2831.8256 | 2878.322 | 0.39 | 1.6224 | 2.3391 | 3.1877 | 3.7671 | 3.9313 | 3.9958
0.4 | 0.015398 | 0.029941 | 0.059882 | 0.11976 | 0.17965 | 0.23953 | 0.4 | 0.0098389 | 0.053632 | 0.29235 | 1.382 | 3.245 | 5.8636 | 0.4 | 6.8689 | 9.9031 | 13.4957 | 15.9487 | 16.6439 | 16.9172 | 0.4 | 1175.5472 | 1694.8281 | 2309.6805 | 2729.4889 | 2848.4695 | 2895.2392 | 0.4 | 1.4573 | 2.1011 | 2.8633 | 3.3837 | 3.5312 | 3.5892
0.41 | 0.015023 | 0.029211 | 0.058422 | 0.11684 | 0.17526 | 0.23369 | 0.41 | 0.0093648 | 0.051048 | 0.27827 | 1.3154 | 3.0886 | 5.581 | 0.41 | 6.7013 | 9.6615 | 13.1666 | 15.5597 | 16.238 | 16.5046 | 0.41 | 1182.2486 | 1704.4897 | 2322.8471 | 2745.0487 | 2864.7075 | 2911.7438 | 0.41 | 1.2962 | 1.8688 | 2.5468 | 3.0097 | 3.1409 | 3.1925
0.42 | 0.014665 | 0.028515 | 0.057031 | 0.11406 | 0.17109 | 0.22812 | 0.42 | 0.0089242 | 0.048646 | 0.26517 | 1.2535 | 2.9433 | 5.3184 | 0.42 | 6.5418 | 9.4315 | 12.8531 | 15.1892 | 15.8514 | 16.1116 | 0.42 | 1188.7903 | 1713.9211 | 2335.7001 | 2760.2379 | 2880.5588 | 2927.8554 | 0.42 | 1.139 | 1.6421 | 2.2379 | 2.6446 | 2.7599 | 2.8052
0.43 | 0.014324 | 0.027852 | 0.055704 | 0.11141 | 0.16711 | 0.22282 | 0.43 | 0.0085139 | 0.046409 | 0.25298 | 1.1959 | 2.808 | 5.0739 | 0.43 | 6.3896 | 9.2122 | 12.5542 | 14.836 | 15.4827 | 15.7369 | 0.43 | 1195.18 | 1723.1333 | 2348.2543 | 2775.0739 | 2896.0416 | 2943.5923 | 0.43 | 0.9854 | 1.4207 | 1.9361 | 2.288 | 2.3877 | 2.4269
0.44 | 0.013998 | 0.027219 | 0.054438 | 0.10888 | 0.16331 | 0.21775 | 0.44 | 0.0081313 | 0.044324 | 0.24162 | 1.1421 | 2.6818 | 4.8459 | 0.44 | 6.2444 | 9.0028 | 12.2688 | 14.4988 | 15.1308 | 15.3793 | 0.44 | 1201.4244 | 1732.1361 | 2360.5231 | 2789.5727 | 2911.1724 | 2958.9716 | 0.44 | 0.8353 | 1.2043 | 1.6412 | 1.9395 | 2.024 | 2.0573
0.45 | 0.013687 | 0.026614 | 0.053228 | 0.10646 | 0.15969 | 0.21291 | 0.45 | 0.007774 | 0.042376 | 0.231 | 1.0919 | 2.5639 | 4.6329 | 0.45 | 6.1056 | 8.8027 | 11.9962 | 14.1766 | 14.7946 | 15.0375 | 0.45 | 1207.53 | 1740.9388 | 2372.5193 | 2803.7493 | 2925.967 | 2974.0091 | 0.45 | 0.68854 | 0.9927 | 1.3528 | 1.5987 | 1.6684 | 1.6958
0.46 | 0.01339 | 0.026036 | 0.052071 | 0.10414 | 0.15621 | 0.20829 | 0.46 | 0.0074396 | 0.040553 | 0.22106 | 1.045 | 2.4537 | 4.4337 | 0.46 | 5.9729 | 8.6114 | 11.7354 | 13.8684 | 14.473 | 14.7106 | 0.46 | 1213.5029 | 1749.5502 | 2384.2547 | 2817.6178 | 2940.44 | 2988.7197 | 0.46 | 0.54497 | 0.7857 | 1.0707 | 1.2654 | 1.3205 | 1.3422
0.47 | 0.013105 | 0.025482 | 0.050963 | 0.10193 | 0.15289 | 0.20385 | 0.47 | 0.0071264 | 0.038846 | 0.21176 | 1.001 | 2.3504 | 4.247 | 0.47 | 5.8458 | 8.4281 | 11.4857 | 13.5734 | 14.165 | 14.3976 | 0.47 | 1219.3488 | 1757.9783 | 2395.7404 | 2831.1912 | 2954.605 | 3003.1173 | 0.47 | 0.40446 | 0.58312 | 0.79466 | 0.9391 | 0.98004 | 0.99613
0.48 | 0.012832 | 0.024951 | 0.049902 | 0.099803 | 0.14971 | 0.19961 | 0.48 | 0.0068326 | 0.037244 | 0.20302 | 0.9597 | 2.2535 | 4.0719 | 0.48 | 5.724 | 8.2526 | 11.2464 | 13.2906 | 13.8699 | 14.0977 | 0.48 | 1225.0728 | 1766.2309 | 2406.9869 | 2844.4817 | 2968.475 | 3017.215 | 0.48 | 0.26687 | 0.38475 | 0.52433 | 0.61963 | 0.64664 | 0.65726
0.49 | 0.01257 | 0.024442 | 0.048883 | 0.097767 | 0.14665 | 0.19553 | 0.49 | 0.0065565 | 0.03574 | 0.19482 | 0.92093 | 2.1624 | 3.9074 | 0.49 | 5.6072 | 8.0841 | 11.0169 | 13.0194 | 13.5869 | 13.81 | 0.49 | 1230.68 | 1774.315 | 2418.0038 | 2857.5011 | 2982.0618 | 3031.025 | 0.49 | 0.13209 | 0.19043 | 0.25952 | 0.30669 | 0.32006 | 0.32531
0.5 | 0.012319 | 0.023953 | 0.047906 | 0.095811 | 0.14372 | 0.19162 | 0.5 | 0.0062969 | 0.034324 | 0.18711 | 0.88446 | 2.0768 | 3.7527 | 0.5 | 5.4951 | 7.9225 | 10.7966 | 12.759 | 13.3151 | 13.5338 | 0.5 | 1236.1751 | 1782.2375 | 2428.8004 | 2870.2601 | 2995.377 | 3044.5587 | 0.5 | 0 | 0 | 0 | 0 | 0 | 0

## Sheet1A
Rudy Severns, N6LF - 16 May 2011
Values taken from computations on sheet 1
|  | Fig 3.11 |  |  |  |  | Fig 3.13 | [5 empty] | Fig 3.13
| H-field intensity for Pr=1500 W |  |  |  |  | H-field intensity for Pr=1500 W | [6 empty] | Hφ [A/m] at a distance r= 10.7m |  |  | PH=total power dissipation within radius r
Frequency [MHz] | 3.5 |  |  |  | Frequency [MHz] | 1.8 | 3.5 | 7 | 14 | 21 | 28 | Frequency [MHz] | r [m] | r [λ] | ¦Hφ¦
λ [m] = | 85.7143 |  |  |  | λ [m] = | 166.6667 | 85.7143 | 42.8571 | 21.4286 | 14.2857 | 10.7143 | 1.8 | 10.7 | 0.0625 | 0.094 | Frequency [MHz] | 3.5
Io [Arms]= | 39.66 | 15.06 | 6.449 | 2.531 | Io [Arms]= | 6.449 | 6.449 | 6.449 | 6.449 | 6.449 | 6.449 | 3.5 | 10.7 | 0.125 | 0.094 | Io [Arms]= | 39.66 | 15.06 | 6.449 | 2.531
h [λ]= | 0.05 | 0.125 | 0.25 | 0.375 | h [λ]= | 0.25 | 0.25 | 0.25 | 0.25 | 0.25 | 0.25 | 7 | 10.7 | 0.25 | 0.094 | h [λ]= | 0.05 | 0.125 | 0.25 | 0.375
r [λ] | Hφ [A/m] | Hφ [A/m] | Hφ [A/m] | Hφ [A/m] | r [λ] | Hφ [A/m] | Hφ [A/m] | Hφ [A/m] | Hφ [A/m] | Hφ [A/m] | Hφ [A/m] | 14 | 10.7 | 0.5 | 0.094 | r [λ] | PH [W] | PH [W] | PH [W] | PH [W]
0.01 | 6.0819 | 2.6278 | 1.1975 | 0.49907 | 0.01 | 0.61583 | 1.1975 | 2.3949 | 4.7898 | 7.1847 | 9.5796 |  |  |  |  | 0.01 | 10215.2467 | 1907.0114 | 395.9999 | 68.7872
0.02 | 2.5349 | 1.2368 | 0.59873 | 0.26365 | 0.02 | 0.30792 | 0.59873 | 1.1975 | 2.3949 | 3.5924 | 4.7898 |  |  |  |  | 0.02 | 13764.4085 | 2751.965 | 593.9999 | 107.1825
0.03 | 1.43 | 0.77802 | 0.39915 | 0.18486 | 0.03 | 0.20528 | 0.39915 | 0.7983 | 1.5966 | 2.3949 | 3.1932 |  |  |  |  | 0.03 | 15458.6147 | 3253.4803 | 725.9998 | 135.4969
0.04 | 0.92368 | 0.55215 | 0.29936 | 0.14522 | 0.04 | 0.15396 | 0.29936 | 0.59873 | 1.1975 | 1.7962 | 2.3949 |  |  |  |  | 0.04 | 16401.1029 | 3590.2594 | 824.9998 | 158.794
0.05 | 0.64787 | 0.41931 | 0.23949 | 0.12123 | 0.05 | 0.12317 | 0.23949 | 0.47898 | 0.95796 | 1.4369 | 1.9159 |  |  |  |  | 0.05 | 16980.6982 | 3833.0367 | 904.1998 | 179.0889
0.06 | 0.48133 | 0.33283 | 0.19958 | 0.10507 | 0.06 | 0.10264 | 0.19958 | 0.39915 | 0.7983 | 1.1975 | 1.5966 |  |  |  |  | 0.06 | 17364.5881 | 4016.5962 | 970.1998 | 197.3815
0.07 | 0.37335 | 0.2727 | 0.17107 | 0.093376 | 0.07 | 0.087976 | 0.17107 | 0.34213 | 0.68426 | 1.0264 | 1.3685 |  |  |  |  | 0.07 | 17634.0605 | 4160.3623 | 1026.7712 | 214.2372
0.08 | 0.29953 | 0.2289 | 0.14968 | 0.084479 | 0.08 | 0.076979 | 0.14968 | 0.29936 | 0.59873 | 0.89809 | 1.1975 |  |  |  |  | 0.08 | 17832.2816 | 4276.1258 | 1076.2712 | 230.0049
0.09 | 0.2469 | 0.19587 | 0.13305 | 0.077448 | 0.09 | 0.068426 | 0.13305 | 0.2661 | 0.5322 | 0.7983 | 1.0644 |  |  |  |  | 0.09 | 17983.7993 | 4371.48 | 1120.2712 | 244.9137
0.1 | 0.20808 | 0.17026 | 0.11975 | 0.071725 | 0.1 | 0.061583 | 0.11975 | 0.23949 | 0.47898 | 0.71847 | 0.95796 |  |  |  |  | 0.1 | 18103.3727 | 4451.5353 | 1159.8712 | 259.1211
0.11 | 0.17862 | 0.14996 | 0.10886 | 0.066955 | 0.11 | 0.055985 | 0.10886 | 0.21772 | 0.43544 | 0.65316 | 0.87088 |  |  |  |  | 0.11 | 18200.297 | 4519.8524 | 1195.8711 | 272.7399
0.12 | 0.15572 | 0.13358 | 0.099788 | 0.062903 | 0.12 | 0.05132 | 0.099788 | 0.19958 | 0.39915 | 0.59873 | 0.7983 |  |  |  |  | 0.12 | 18280.6614 | 4578.9828 | 1228.8711 | 285.8528
0.13 | 0.13755 | 0.12013 | 0.092112 | 0.059405 | 0.13 | 0.047372 | 0.092112 | 0.18422 | 0.36845 | 0.55267 | 0.7369 |  |  |  |  | 0.13 | 18348.5924 | 4630.7979 | 1259.3327 | 298.5226
0.14 | 0.12288 | 0.10896 | 0.085533 | 0.056345 | 0.14 | 0.043988 | 0.085533 | 0.17107 | 0.34213 | 0.5132 | 0.68426 |  |  |  |  | 0.14 | 18406.9699 | 4676.6986 | 1287.6184 | 310.7974
0.15 | 0.11083 | 0.09955 | 0.07983 | 0.053638 | 0.15 | 0.041056 | 0.07983 | 0.15966 | 0.31932 | 0.47898 | 0.63864 |  |  |  |  | 0.15 | 18457.8563 | 4717.7518 | 1314.0184 | 322.7156
0.16 | 0.10081 | 0.091545 | 0.074841 | 0.051219 | 0.16 | 0.03849 | 0.074841 | 0.14968 | 0.29936 | 0.44905 | 0.59873 |  |  |  |  | 0.16 | 18502.7628 | 4754.7831 | 1338.7684 | 334.3075
0.17 | 0.092368 | 0.084669 | 0.070439 | 0.04904 | 0.17 | 0.036226 | 0.070439 | 0.14088 | 0.28175 | 0.42263 | 0.56351 |  |  |  |  | 0.17 | 18542.8189 | 4788.44 | 1362.0625 | 345.5981
0.18 | 0.085177 | 0.07871 | 0.066525 | 0.047062 | 0.18 | 0.034213 | 0.066525 | 0.13305 | 0.2661 | 0.39915 | 0.5322 |  |  |  |  | 0.18 | 18578.8848 | 4819.2372 | 1384.0625 | 356.6082
0.19 | 0.078992 | 0.073505 | 0.063024 | 0.045256 | 0.19 | 0.032412 | 0.063024 | 0.12605 | 0.2521 | 0.37814 | 0.50419 |  |  |  |  | 0.19 | 18611.6259 | 4847.5883 | 1404.9046 | 367.3551
0.2 | 0.073623 | 0.068926 | 0.059873 | 0.043598 | 0.2 | 0.030792 | 0.059873 | 0.11975 | 0.23949 | 0.35924 | 0.47898 |  |  |  |  | 0.2 | 18641.5649 | 4873.8291 | 1424.7046 | 377.8538
0.21 | 0.068926 | 0.064871 | 0.057022 | 0.042067 | 0.21 | 0.029325 | 0.057022 | 0.11404 | 0.22809 | 0.34213 | 0.45617 |  |  |  |  | 0.21 | 18669.1175 | 4898.2354 | 1443.5617 | 388.1171
0.22 | 0.064786 | 0.061259 | 0.05443 | 0.040649 | 0.22 | 0.027992 | 0.05443 | 0.10886 | 0.21772 | 0.32658 | 0.43544 |  |  |  |  | 0.22 | 18694.6187 | 4921.0353 | 1461.5617 | 398.1563
0.23 | 0.061113 | 0.058022 | 0.052063 | 0.039329 | 0.23 | 0.026775 | 0.052063 | 0.10413 | 0.20825 | 0.31238 | 0.41651 |  |  |  |  | 0.23 | 18718.3415 | 4942.4192 | 1478.7791 | 407.9814
0.24 | 0.057833 | 0.055107 | 0.049894 | 0.038097 | 0.24 | 0.02566 | 0.049894 | 0.099788 | 0.19958 | 0.29936 | 0.39915 |  |  |  |  | 0.24 | 18740.5103 | 4962.5473 | 1495.2791 | 417.6016
0.25 | 0.054889 | 0.05247 | 0.047898 | 0.036944 | 0.25 | 0.024633 | 0.047898 | 0.095796 | 0.19159 | 0.28739 | 0.38319 |  |  |  |  | 0.25 | 18761.3116 | 4981.5554 | 1511.1191 | 427.0248
0.26 | 0.052233 | 0.050074 | 0.046056 | 0.03586 | 0.26 | 0.023686 | 0.046056 | 0.092112 | 0.18422 | 0.27634 | 0.36845 |  |  |  |  | 0.26 | 18780.9016 | 4999.5593 | 1526.3498 | 436.2586
0.27 | 0.049824 | 0.047887 | 0.04435 | 0.034841 | 0.27 | 0.022809 | 0.04435 | 0.0887 | 0.1774 | 0.2661 | 0.3548 |  |  |  |  | 0.27 | 18799.4122 | 5016.6586 | 1541.0165 | 445.3099
0.28 | 0.047631 | 0.045884 | 0.042766 | 0.033878 | 0.28 | 0.021994 | 0.042766 | 0.085533 | 0.17107 | 0.2566 | 0.34213 |  |  |  |  | 0.28 | 18816.9557 | 5032.939 | 1555.1594 | 454.185
0.29 | 0.045626 | 0.044044 | 0.041292 | 0.032968 | 0.29 | 0.021236 | 0.041292 | 0.082583 | 0.16517 | 0.24775 | 0.33033 |  |  |  |  | 0.29 | 18833.6282 | 5048.4753 | 1568.8145 | 462.89
0.3 | 0.043786 | 0.042347 | 0.039915 | 0.032106 | 0.3 | 0.020528 | 0.039915 | 0.07983 | 0.15966 | 0.23949 | 0.31932 |  |  |  |  | 0.3 | 18849.5126 | 5063.3326 | 1582.0145 | 471.4303
0.31 | 0.042092 | 0.040777 | 0.038628 | 0.031288 | 0.31 | 0.019866 | 0.038628 | 0.077255 | 0.15451 | 0.23177 | 0.30902 |  |  |  |  | 0.31 | 18864.6808 | 5077.568 | 1594.7887 | 479.8114
0.32 | 0.040527 | 0.039321 | 0.03742 | 0.030511 | 0.32 | 0.019245 | 0.03742 | 0.074841 | 0.14968 | 0.22452 | 0.29936 |  |  |  |  | 0.32 | 18879.1954 | 5091.2321 | 1607.1637 | 488.0381
0.33 | 0.039076 | 0.037967 | 0.036287 | 0.02977 | 0.33 | 0.018662 | 0.036287 | 0.072573 | 0.14515 | 0.21772 | 0.29029 |  |  |  |  | 0.33 | 18893.1115 | 5104.3694 | 1619.1637 | 496.1154
0.34 | 0.037729 | 0.036705 | 0.035219 | 0.029065 | 0.34 | 0.018113 | 0.035219 | 0.070439 | 0.14088 | 0.21132 | 0.28175 |  |  |  |  | 0.34 | 18906.4774 | 5117.0197 | 1630.8108 | 504.0476
0.35 | 0.036473 | 0.035525 | 0.034213 | 0.028392 | 0.35 | 0.017595 | 0.034213 | 0.068426 | 0.13685 | 0.20528 | 0.2737 |  |  |  |  | 0.35 | 18919.336 | 5129.2184 | 1642.125 | 511.8391
0.36 | 0.035301 | 0.03442 | 0.033263 | 0.027748 | 0.36 | 0.017107 | 0.033263 | 0.066525 | 0.13305 | 0.19958 | 0.2661 |  |  |  |  | 0.36 | 18931.7253 | 5140.9971 | 1653.125 | 519.4941
0.37 | 0.034203 | 0.033383 | 0.032364 | 0.027133 | 0.37 | 0.016644 | 0.032364 | 0.064727 | 0.12945 | 0.19418 | 0.25891 |  |  |  |  | 0.37 | 18943.6794 | 5152.3846 | 1663.8277 | 527.0166
0.38 | 0.033174 | 0.032408 | 0.031512 | 0.026543 | 0.38 | 0.016206 | 0.031512 | 0.063024 | 0.12605 | 0.18907 | 0.2521 |  |  |  |  | 0.38 | 18955.2286 | 5163.4065 | 1674.2488 | 534.4102
0.39 | 0.032206 | 0.031489 | 0.030704 | 0.025978 | 0.39 | 0.015791 | 0.030704 | 0.061408 | 0.12282 | 0.18422 | 0.24563 |  |  |  |  | 0.39 | 18966.4004 | 5174.0861 | 1684.4026 | 541.6788
0.4 | 0.031295 | 0.030622 | 0.029936 | 0.025436 | 0.4 | 0.015396 | 0.029936 | 0.059873 | 0.11975 | 0.17962 | 0.23949 |  |  |  |  | 0.4 | 18977.2194 | 5184.4447 | 1694.3026 | 548.8259
0.41 | 0.030435 | 0.029802 | 0.029206 | 0.024915 | 0.41 | 0.01502 | 0.029206 | 0.058412 | 0.11682 | 0.17524 | 0.23365 |  |  |  |  | 0.41 | 18987.7079 | 5194.5013 | 1703.9612 | 555.8547
0.42 | 0.029623 | 0.029026 | 0.028511 | 0.024415 | 0.42 | 0.014663 | 0.028511 | 0.057022 | 0.11404 | 0.17107 | 0.22809 |  |  |  |  | 0.42 | 18997.8863 | 5204.2737 | 1713.3897 | 562.7687
0.43 | 0.028854 | 0.02829 | 0.027848 | 0.023933 | 0.43 | 0.014322 | 0.027848 | 0.055696 | 0.11139 | 0.16709 | 0.22278 |  |  |  |  | 0.43 | 19007.773 | 5213.7779 | 1722.599 | 569.5709
0.44 | 0.028125 | 0.027591 | 0.027215 | 0.02347 | 0.44 | 0.013996 | 0.027215 | 0.05443 | 0.10886 | 0.16329 | 0.21772 |  |  |  |  | 0.44 | 19017.3848 | 5223.0286 | 1731.599 | 576.2644
0.45 | 0.027433 | 0.026927 | 0.02661 | 0.023024 | 0.45 | 0.013685 | 0.02661 | 0.05322 | 0.10644 | 0.15966 | 0.21288 |  |  |  |  | 0.45 | 19026.7372 | 5232.0394 | 1740.399 | 582.8521
0.46 | 0.026775 | 0.026294 | 0.026032 | 0.022593 | 0.46 | 0.013388 | 0.026032 | 0.052063 | 0.10413 | 0.15619 | 0.20825 |  |  |  |  | 0.46 | 19035.8443 | 5240.8228 | 1749.0077 | 589.337
0.47 | 0.026148 | 0.025692 | 0.025478 | 0.022178 | 0.47 | 0.013103 | 0.025478 | 0.050956 | 0.10191 | 0.15287 | 0.20382 |  |  |  |  | 0.47 | 19044.7191 | 5249.3904 | 1757.4333 | 595.7216
0.48 | 0.025551 | 0.025116 | 0.024947 | 0.021778 | 0.48 | 0.01283 | 0.024947 | 0.049894 | 0.099788 | 0.14968 | 0.19958 |  |  |  |  | 0.48 | 19053.3737 | 5257.7527 | 1765.6833 | 602.0086
0.49 | 0.024982 | 0.024567 | 0.024438 | 0.021391 | 0.49 | 0.012568 | 0.024438 | 0.048876 | 0.097751 | 0.14663 | 0.1955 |  |  |  |  | 0.49 | 19061.819 | 5265.9198 | 1773.7649 | 608.2006
0.5 | 0.024438 | 0.024041 | 0.023949 | 0.021017 | 0.5 | 0.012317 | 0.023949 | 0.047898 | 0.095796 | 0.14369 | 0.19159 |  |  |  |  | 0.5 | 19070.0654 | 5273.9007 | 1781.6849 | 614.3002

## Sheet2
Rudy Severns, N6LF - 16 May 2011
Computation of the E-field intensity (Ez), power loss (PE) due to Ez at the ground surface and effective ground resistance (Rg)
|  |  | E-field calculation | [6 empty] | PE' [W/m^2] calculation | [6 empty] | Pb within a ring delta-r wide at radius r |  |  |  | power dissipation within a radius r of the base of the vertical (PE)
[7 empty] | Єo = | 8.854e-12
[7 empty] | μo = | 1.2566e-06
f [MHz]= | 1.8 | 3.5 | 7 | 14 | 21 | 28 | f [MHz]= | 1.8 | 3.5 | 7 | 14 | 21 | 28 | f [MHz]= | 1.8 | 3.5 | 7 | 14 | 21 | 28 | f [MHz]= | 1.8 | 3.5 | 7 | 14 | 21 | 28
[7 empty] | Єr = | 0.005 | 0.005 | 0.005 | 0.005 | 0.005 | 0.005 | Єr = | 0.005 | 0.005 | 0.005 | 0.005 | 0.005 | 0.005 | Єr = | 0.005 | 0.005 | 0.005 | 0.005 | 0.005 | 0.005
[7 empty] | σ = | 13 | 13 | 13 | 13 | 13 | 13 | σ = | 13 | 13 | 13 | 13 | 13 | 13 | σ = | 13 | 13 | 13 | 13 | 13 | 13
[7 empty] | Ge = | 4.0126e-11 | 1.088e-10 | 3.0772e-10 | 8.7037e-10 | 1.599e-09 | 2.4618e-09 | λ [m]= | 166.6667 | 85.7143 | 42.8571 | 21.4286 | 14.2857 | 10.7143 | λ [m]= | 166.6667 | 85.7143 | 42.8571 | 21.4286 | 14.2857 | 10.7143
Io [Arms]= | 6.45 | 6.45 | 6.45 | 6.45 | 6.45 | 6.45 | Io [Arms]= | 6.45 | 6.45 | 6.45 | 6.45 | 6.45 | 6.45 | Io [Arms]= | 6.45 | 6.45 | 6.45 | 6.45 | 6.45 | 6.45 | Io [Arms]= | 6.45 | 6.45 | 6.45 | 6.45 | 6.45 | 6.45
h [λ]= | 0.25 | 0.25 | 0.25 | 0.25 | 0.25 | 0.25 | h [λ]= | 0.25 | 0.25 | 0.25 | 0.25 | 0.25 | 0.25 | h [λ] | 0.25 | 0.25 | 0.25 | 0.25 | 0.25 | 0.25 | h [λ]= | 0.25 | 0.25 | 0.25 | 0.25 | 0.25 | 0.25
r [λ] | Ez | Ez | Ez | Ez | Ez | Ez | r [λ] | PE' | PE' | PE' | PE' | PE' | PE' | r [λ] | Pb | Pb | Pb | Pb | Pb | Pb | r [λ] | PE | PE | PE | PE | PE | PE
0.01 | 9.2806 | 18.0456 | 36.0911 | 72.1823 | 108.2734 | 144.3646 | 0.01 | 3.456e-09 | 3.5429e-08 | 4.0083e-07 | 4.5349e-06 | 1.8745e-05 | 5.1306e-05 | 0.01 | 6.0318e-08 | 1.6355e-07 | 4.6258e-07 | 7.9149e-05 | 0.00032716 | 0.00089547 | 0.01 | 6.0318e-08 | 1.6355e-07 | 4.6258e-07 | 7.9149e-05 | 0.00032716 | 0.00089547
0.02 | 9.2584 | 18.0025 | 36.005 | 72.0099 | 108.0149 | 144.0199 | 0.02 | 3.4395e-09 | 3.526e-08 | 3.9892e-07 | 4.5133e-06 | 1.8656e-05 | 5.1062e-05 | 0.02 | 1.2006e-07 | 1.2308e-06 | 1.3925e-05 | 0.00015754 | 0.0006512 | 0.0017824 | 0.02 | 1.8038e-07 | 1.3943e-06 | 1.4388e-05 | 0.00023669 | 0.0006512 | 0.0017824
0.03 | 9.2218 | 17.9314 | 35.8627 | 71.7254 | 107.5881 | 143.4508 | 0.03 | 3.4124e-09 | 3.4982e-08 | 3.9577e-07 | 4.4777e-06 | 1.8509e-05 | 5.0659e-05 | 0.03 | 1.7867e-07 | 1.8316e-06 | 2.0723e-05 | 0.00023445 | 0.0009691 | 0.0026525 | 0.03 | 3.5905e-07 | 3.226e-06 | 3.511e-05 | 0.00047114 | 0.0009691 | 0.0026525
0.04 | 9.1713 | 17.8332 | 35.6664 | 71.3327 | 106.9991 | 142.6654 | 0.04 | 3.3751e-09 | 3.46e-08 | 3.9145e-07 | 4.4288e-06 | 1.8306e-05 | 5.0106e-05 | 0.04 | 2.3563e-07 | 2.4155e-06 | 2.7329e-05 | 0.00030919 | 0.001278 | 0.003498 | 0.04 | 5.9468e-07 | 5.6415e-06 | 6.2439e-05 | 0.00078033 | 0.001278 | 0.003498
0.05 | 9.1076 | 17.7093 | 35.4186 | 70.8371 | 106.2557 | 141.6743 | 0.05 | 3.3284e-09 | 3.4121e-08 | 3.8603e-07 | 4.3675e-06 | 1.8053e-05 | 4.9412e-05 | 0.05 | 2.9046e-07 | 2.9776e-06 | 3.3688e-05 | 0.00038113 | 0.0015754 | 0.004312 | 0.05 | 8.8514e-07 | 8.6191e-06 | 9.6126e-05 | 0.0011615 | 0.0015754 | 0.004312
0.06 | 9.0315 | 17.5613 | 35.1226 | 70.2453 | 105.3679 | 140.4905 | 0.06 | 3.273e-09 | 3.3553e-08 | 3.7961e-07 | 4.2948e-06 | 1.7752e-05 | 4.859e-05 | 0.06 | 3.4275e-07 | 3.5137e-06 | 3.9752e-05 | 0.00044975 | 0.001859 | 0.0050883 | 0.06 | 1.2279e-06 | 1.2133e-05 | 0.00013588 | 0.0016112 | 0.001859 | 0.0050883
0.07 | 8.944 | 17.3911 | 34.7823 | 69.5645 | 104.3468 | 139.129 | 0.07 | 3.2099e-09 | 3.2906e-08 | 3.7229e-07 | 4.2119e-06 | 1.741e-05 | 4.7653e-05 | 0.07 | 3.9216e-07 | 4.0202e-06 | 4.5483e-05 | 0.00051458 | 0.002127 | 0.0058219 | 0.07 | 1.62e-06 | 1.6153e-05 | 0.00018136 | 0.0021258 | 0.002127 | 0.0058219
0.08 | 8.8461 | 17.2008 | 34.4016 | 68.8031 | 103.2047 | 137.6062 | 0.08 | 3.14e-09 | 3.2189e-08 | 3.6418e-07 | 4.1202e-06 | 1.7031e-05 | 4.6615e-05 | 0.08 | 4.3842e-07 | 4.4945e-06 | 5.0849e-05 | 0.00057529 | 0.002378 | 0.0065087 | 0.08 | 2.0585e-06 | 2.0647e-05 | 0.00023221 | 0.0027011 | 0.002378 | 0.0065087
0.09 | 8.739 | 16.9924 | 33.9849 | 67.9697 | 101.9546 | 135.9394 | 0.09 | 3.0644e-09 | 3.1414e-08 | 3.5541e-07 | 4.021e-06 | 1.6621e-05 | 4.5493e-05 | 0.09 | 4.8135e-07 | 4.9345e-06 | 5.5828e-05 | 0.00063162 | 0.0026108 | 0.007146 | 0.09 | 2.5398e-06 | 2.5582e-05 | 0.00028804 | 0.0033327 | 0.0026108 | 0.007146
0.1 | 8.6237 | 16.7683 | 33.5366 | 67.0732 | 100.6097 | 134.1463 | 0.1 | 2.9841e-09 | 3.0591e-08 | 3.461e-07 | 3.9156e-06 | 1.6185e-05 | 4.43e-05 | 0.1 | 5.2082e-07 | 5.3391e-06 | 6.0405e-05 | 0.00068341 | 0.0028249 | 0.0077319 | 0.1 | 3.0606e-06 | 3.0921e-05 | 0.00034844 | 0.0040161 | 0.0028249 | 0.0077319
0.11 | 8.5014 | 16.5306 | 33.0612 | 66.1224 | 99.1835 | 132.2447 | 0.11 | 2.9001e-09 | 2.973e-08 | 3.3635e-07 | 3.8054e-06 | 1.573e-05 | 4.3053e-05 | 0.11 | 5.5677e-07 | 5.7077e-06 | 6.4575e-05 | 0.00073059 | 0.0030199 | 0.0082657 | 0.11 | 3.6174e-06 | 3.6629e-05 | 0.00041302 | 0.0047467 | 0.0030199 | 0.0082657
0.12 | 8.3733 | 16.2815 | 32.563 | 65.126 | 97.689 | 130.2521 | 0.12 | 2.8133e-09 | 2.8841e-08 | 3.2629e-07 | 3.6916e-06 | 1.5259e-05 | 4.1766e-05 | 0.12 | 5.8922e-07 | 6.0404e-06 | 6.8339e-05 | 0.00077317 | 0.0031959 | 0.0087474 | 0.12 | 4.2066e-06 | 4.2669e-05 | 0.00048136 | 0.0055199 | 0.0031959 | 0.0087474
0.13 | 8.2405 | 16.0231 | 32.0463 | 64.0925 | 96.1388 | 128.1851 | 0.13 | 2.7247e-09 | 2.7933e-08 | 3.1602e-07 | 3.5754e-06 | 1.4779e-05 | 4.0451e-05 | 0.13 | 6.1823e-07 | 6.3377e-06 | 7.1703e-05 | 0.00081123 | 0.0033532 | 0.009178 | 0.13 | 4.8249e-06 | 4.9007e-05 | 0.00055306 | 0.0063311 | 0.0033532 | 0.009178
0.14 | 8.1038 | 15.7575 | 31.5149 | 63.0298 | 94.5448 | 126.0597 | 0.14 | 2.6351e-09 | 2.7014e-08 | 3.0563e-07 | 3.4578e-06 | 1.4293e-05 | 3.912e-05 | 0.14 | 6.4389e-07 | 6.6008e-06 | 7.4679e-05 | 0.0008449 | 0.0034924 | 0.0095589 | 0.14 | 5.4687e-06 | 5.5608e-05 | 0.00062774 | 0.007176 | 0.0034924 | 0.0095589
0.15 | 7.9644 | 15.4863 | 30.9726 | 61.9453 | 92.9179 | 123.8906 | 0.15 | 2.5452e-09 | 2.6092e-08 | 2.952e-07 | 3.3398e-06 | 1.3805e-05 | 3.7786e-05 | 0.15 | 6.6634e-07 | 6.831e-06 | 7.7283e-05 | 0.00087436 | 0.0036142 | 0.0098923 | 0.15 | 6.1351e-06 | 6.2439e-05 | 0.00070502 | 0.0080504 | 0.0036142 | 0.0098923
0.16 | 7.823 | 15.2114 | 30.4228 | 60.8457 | 91.2685 | 121.6914 | 0.16 | 2.4557e-09 | 2.5174e-08 | 2.8481e-07 | 3.2223e-06 | 1.3319e-05 | 3.6456e-05 | 0.16 | 6.8575e-07 | 7.03e-06 | 7.9535e-05 | 0.00089984 | 0.0037195 | 0.01018 | 0.16 | 6.8208e-06 | 6.9469e-05 | 0.00078456 | 0.0089502 | 0.0037195 | 0.01018
0.17 | 7.6805 | 14.9343 | 29.8686 | 59.7372 | 89.6058 | 119.4743 | 0.17 | 2.367e-09 | 2.4265e-08 | 2.7453e-07 | 3.106e-06 | 1.2839e-05 | 3.514e-05 | 0.17 | 7.0231e-07 | 7.1997e-06 | 8.1455e-05 | 0.00092156 | 0.0038093 | 0.010426 | 0.17 | 7.5231e-06 | 7.6668e-05 | 0.00086601 | 0.0098717 | 0.0038093 | 0.010426
0.18 | 7.5375 | 14.6563 | 29.3126 | 58.6252 | 87.9379 | 117.2505 | 0.18 | 2.2797e-09 | 2.337e-08 | 2.6441e-07 | 2.9914e-06 | 1.2365e-05 | 3.3844e-05 | 0.18 | 7.1619e-07 | 7.342e-06 | 8.3065e-05 | 0.00093978 | 0.0038846 | 0.010632 | 0.18 | 8.2393e-06 | 8.401e-05 | 0.00094908 | 0.010812 | 0.0038846 | 0.010632
0.19 | 7.3948 | 14.3787 | 28.7574 | 57.5148 | 86.2721 | 115.0295 | 0.19 | 2.1942e-09 | 2.2493e-08 | 2.5448e-07 | 2.8792e-06 | 1.1901e-05 | 3.2574e-05 | 0.19 | 7.2761e-07 | 7.4591e-06 | 8.439e-05 | 0.00095476 | 0.0039465 | 0.010802 | 0.19 | 8.967e-06 | 9.1469e-05 | 0.0010335 | 0.011766 | 0.0039465 | 0.010802
0.2 | 7.2527 | 14.1025 | 28.205 | 56.41 | 84.6149 | 112.8199 | 0.2 | 2.1107e-09 | 2.1638e-08 | 2.448e-07 | 2.7696e-06 | 1.1448e-05 | 3.1334e-05 | 0.2 | 7.3677e-07 | 7.5529e-06 | 8.5452e-05 | 0.00096677 | 0.0039962 | 0.010938 | 0.2 | 9.7037e-06 | 9.9022e-05 | 0.0011189 | 0.012733 | 0.0039962 | 0.010938
0.21 | 7.1119 | 13.8286 | 27.6573 | 55.3145 | 82.9718 | 110.629 | 0.21 | 2.0295e-09 | 2.0805e-08 | 2.3539e-07 | 2.6631e-06 | 1.1008e-05 | 3.0129e-05 | 0.21 | 7.4385e-07 | 7.6255e-06 | 8.6273e-05 | 0.00097607 | 0.0040346 | 0.011043 | 0.21 | 1.0448e-05 | 0.00010665 | 0.0012052 | 0.013709 | 0.0040346 | 0.011043
0.22 | 6.9726 | 13.5579 | 27.1158 | 54.2315 | 81.3473 | 108.4631 | 0.22 | 1.9508e-09 | 1.9999e-08 | 2.2626e-07 | 2.5598e-06 | 1.0581e-05 | 2.8961e-05 | 0.22 | 7.4906e-07 | 7.6789e-06 | 8.6877e-05 | 0.0009829 | 0.0040628 | 0.01112 | 0.22 | 1.1197e-05 | 0.00011433 | 0.0012921 | 0.014692 | 0.0040628 | 0.01112
0.23 | 6.8353 | 13.2909 | 26.5818 | 53.1637 | 79.7455 | 106.3273 | 0.23 | 1.8747e-09 | 1.9219e-08 | 2.1744e-07 | 2.46e-06 | 1.0168e-05 | 2.7832e-05 | 0.23 | 7.5257e-07 | 7.7149e-06 | 8.7284e-05 | 0.00098751 | 0.0040819 | 0.011172 | 0.23 | 1.1949e-05 | 0.00012204 | 0.0013794 | 0.01568 | 0.0040819 | 0.011172
0.24 | 6.7002 | 13.0283 | 26.0565 | 52.113 | 78.1695 | 104.226 | 0.24 | 1.8014e-09 | 1.8467e-08 | 2.0893e-07 | 2.3637e-06 | 9.7705e-06 | 2.6743e-05 | 0.24 | 7.5456e-07 | 7.7353e-06 | 8.7515e-05 | 0.00099012 | 0.0040927 | 0.011202 | 0.24 | 1.2704e-05 | 0.00012978 | 0.0014669 | 0.01667 | 0.0040927 | 0.011202
0.25 | 6.5676 | 12.7703 | 25.5407 | 51.0814 | 76.6221 | 102.1628 | 0.25 | 1.7308e-09 | 1.7743e-08 | 2.0074e-07 | 2.2711e-06 | 9.3875e-06 | 2.5694e-05 | 0.25 | 7.5519e-07 | 7.7417e-06 | 8.7588e-05 | 0.00099094 | 0.0040961 | 0.011211 | 0.25 | 1.3459e-05 | 0.00013752 | 0.0015545 | 0.017661 | 0.0040961 | 0.011211
0.26 | 6.4376 | 12.5175 | 25.0351 | 50.0702 | 75.1053 | 100.1403 | 0.26 | 1.6629e-09 | 1.7047e-08 | 1.9287e-07 | 2.182e-06 | 9.0195e-06 | 2.4687e-05 | 0.26 | 7.5461e-07 | 7.7358e-06 | 8.7521e-05 | 0.00099018 | 0.0040929 | 0.011203 | 0.26 | 1.4214e-05 | 0.00014525 | 0.001642 | 0.018651 | 0.0040929 | 0.011203
0.27 | 6.3103 | 12.2701 | 24.5402 | 49.0804 | 73.6207 | 98.1609 | 0.27 | 1.5978e-09 | 1.638e-08 | 1.8532e-07 | 2.0966e-06 | 8.6665e-06 | 2.3721e-05 | 0.27 | 7.5296e-07 | 7.7189e-06 | 8.7329e-05 | 0.00098802 | 0.004084 | 0.011178 | 0.27 | 1.4967e-05 | 0.00015297 | 0.0017293 | 0.019639 | 0.004084 | 0.011178
0.28 | 6.186 | 12.0282 | 24.0565 | 48.113 | 72.1695 | 96.226 | 0.28 | 1.5355e-09 | 1.5741e-08 | 1.7808e-07 | 2.0148e-06 | 8.3282e-06 | 2.2795e-05 | 0.28 | 7.5036e-07 | 7.6923e-06 | 8.7028e-05 | 0.00098461 | 0.0040699 | 0.01114 | 0.28 | 1.5717e-05 | 0.00016067 | 0.0018163 | 0.020623 | 0.0040699 | 0.01114
0.29 | 6.0645 | 11.7921 | 23.5842 | 47.1684 | 70.7525 | 94.3367 | 0.29 | 1.4758e-09 | 1.5129e-08 | 1.7116e-07 | 1.9365e-06 | 8.0044e-06 | 2.1908e-05 | 0.29 | 7.4694e-07 | 7.6573e-06 | 8.6632e-05 | 0.00098013 | 0.0040514 | 0.011089 | 0.29 | 1.6464e-05 | 0.00016832 | 0.001903 | 0.021604 | 0.0040514 | 0.011089
0.3 | 5.946 | 11.5617 | 23.1235 | 46.2469 | 69.3704 | 92.4938 | 0.3 | 1.4187e-09 | 1.4543e-08 | 1.6454e-07 | 1.8615e-06 | 7.6947e-06 | 2.1061e-05 | 0.3 | 7.4281e-07 | 7.6148e-06 | 8.6152e-05 | 0.0009747 | 0.0040289 | 0.011027 | 0.3 | 1.7207e-05 | 0.00017594 | 0.0019891 | 0.022578 | 0.0040289 | 0.011027
0.31 | 5.8306 | 11.3372 | 22.6744 | 45.3488 | 68.0233 | 90.6977 | 0.31 | 1.3641e-09 | 1.3984e-08 | 1.5821e-07 | 1.7899e-06 | 7.3987e-06 | 2.0251e-05 | 0.31 | 7.3805e-07 | 7.566e-06 | 8.56e-05 | 0.00096845 | 0.0040031 | 0.010957 | 0.31 | 1.7945e-05 | 0.0001835 | 0.0020747 | 0.023547 | 0.0040031 | 0.010957
0.32 | 5.7181 | 11.1185 | 22.2371 | 44.4741 | 66.7112 | 88.9483 | 0.32 | 1.312e-09 | 1.345e-08 | 1.5217e-07 | 1.7216e-06 | 7.1161e-06 | 1.9477e-05 | 0.32 | 7.3275e-07 | 7.5117e-06 | 8.4985e-05 | 0.0009615 | 0.0039744 | 0.010878 | 0.32 | 1.8677e-05 | 0.00019102 | 0.0021597 | 0.024508 | 0.0039744 | 0.010878
0.33 | 5.6086 | 10.9057 | 21.8113 | 43.6227 | 65.434 | 87.2454 | 0.33 | 1.2622e-09 | 1.294e-08 | 1.4639e-07 | 1.6563e-06 | 6.8462e-06 | 1.8739e-05 | 0.33 | 7.2699e-07 | 7.4527e-06 | 8.4317e-05 | 0.00095394 | 0.0039431 | 0.010793 | 0.33 | 1.9404e-05 | 0.00019847 | 0.002244 | 0.025462 | 0.0039431 | 0.010793
0.34 | 5.5021 | 10.6986 | 21.3971 | 42.7943 | 64.1914 | 85.5886 | 0.34 | 1.2147e-09 | 1.2453e-08 | 1.4089e-07 | 1.594e-06 | 6.5887e-06 | 1.8034e-05 | 0.34 | 7.2084e-07 | 7.3896e-06 | 8.3604e-05 | 0.00094588 | 0.0039098 | 0.010701 | 0.34 | 2.0125e-05 | 0.00020586 | 0.0023276 | 0.026408 | 0.0039098 | 0.010701
0.35 | 5.3985 | 10.4972 | 20.9943 | 41.9886 | 62.983 | 83.9773 | 0.35 | 1.1694e-09 | 1.1988e-08 | 1.3563e-07 | 1.5345e-06 | 6.3429e-06 | 1.7361e-05 | 0.35 | 7.1437e-07 | 7.3233e-06 | 8.2853e-05 | 0.00093738 | 0.0038747 | 0.010605 | 0.35 | 2.084e-05 | 0.00021318 | 0.0024105 | 0.027345 | 0.0038747 | 0.010605
0.36 | 5.2978 | 10.3013 | 20.6027 | 41.2054 | 61.8081 | 82.4108 | 0.36 | 1.1262e-09 | 1.1545e-08 | 1.3062e-07 | 1.4778e-06 | 6.1085e-06 | 1.6719e-05 | 0.36 | 7.0762e-07 | 7.2541e-06 | 8.2071e-05 | 0.00092853 | 0.0038381 | 0.010505 | 0.36 | 2.1547e-05 | 0.00022044 | 0.0024926 | 0.028274 | 0.0038381 | 0.010505
0.37 | 5.2 | 10.111 | 20.222 | 40.4441 | 60.6661 | 80.8882 | 0.37 | 1.085e-09 | 1.1123e-08 | 1.2584e-07 | 1.4237e-06 | 5.8849e-06 | 1.6107e-05 | 0.37 | 7.0065e-07 | 7.1827e-06 | 8.1263e-05 | 0.00091938 | 0.0038003 | 0.010402 | 0.37 | 2.2248e-05 | 0.00022762 | 0.0025738 | 0.029193 | 0.0038003 | 0.010402
0.38 | 5.1048 | 9.9261 | 19.8521 | 39.7043 | 59.5564 | 79.4086 | 0.38 | 1.0457e-09 | 1.0719e-08 | 1.2128e-07 | 1.3721e-06 | 5.6715e-06 | 1.5523e-05 | 0.38 | 6.935e-07 | 7.1094e-06 | 8.0433e-05 | 0.00091 | 0.0037615 | 0.010295 | 0.38 | 2.2941e-05 | 0.00023473 | 0.0026542 | 0.030103 | 0.0037615 | 0.010295
0.39 | 5.0124 | 9.7464 | 19.4927 | 38.9855 | 58.4782 | 77.971 | 0.39 | 1.0081e-09 | 1.0335e-08 | 1.1692e-07 | 1.3229e-06 | 5.468e-06 | 1.4966e-05 | 0.39 | 6.8621e-07 | 7.0347e-06 | 7.9588e-05 | 0.00090044 | 0.003722 | 0.010187 | 0.39 | 2.3628e-05 | 0.00024176 | 0.0027338 | 0.031004 | 0.003722 | 0.010187
0.4 | 4.9226 | 9.5718 | 19.1436 | 38.2871 | 57.4307 | 76.5742 | 0.4 | 9.7234e-10 | 9.9678e-09 | 1.1277e-07 | 1.2759e-06 | 5.2739e-06 | 1.4435e-05 | 0.4 | 6.7882e-07 | 6.9589e-06 | 7.8731e-05 | 0.00089074 | 0.0036819 | 0.010078 | 0.4 | 2.4306e-05 | 0.00024872 | 0.0028126 | 0.031894 | 0.0036819 | 0.010078
0.41 | 4.8354 | 9.4022 | 18.8043 | 37.6087 | 56.413 | 75.2174 | 0.41 | 9.3818e-10 | 9.6177e-09 | 1.0881e-07 | 1.2311e-06 | 5.0886e-06 | 1.3928e-05 | 0.41 | 6.7135e-07 | 6.8823e-06 | 7.7864e-05 | 0.00088093 | 0.0036414 | 0.0099666 | 0.41 | 2.4978e-05 | 0.0002556 | 0.0028904 | 0.032775 | 0.0036414 | 0.0099666
0.42 | 4.7507 | 9.2374 | 18.4748 | 36.9496 | 55.4244 | 73.8992 | 0.42 | 9.0559e-10 | 9.2836e-09 | 1.0503e-07 | 1.1883e-06 | 4.9118e-06 | 1.3444e-05 | 0.42 | 6.6383e-07 | 6.8052e-06 | 7.6992e-05 | 0.00087107 | 0.0036006 | 0.009855 | 0.42 | 2.5642e-05 | 0.00026241 | 0.0029674 | 0.033646 | 0.0036006 | 0.009855
0.43 | 4.6683 | 9.0773 | 18.1547 | 36.3093 | 54.464 | 72.6186 | 0.43 | 8.7447e-10 | 8.9646e-09 | 1.0142e-07 | 1.1475e-06 | 4.7431e-06 | 1.2982e-05 | 0.43 | 6.5629e-07 | 6.7279e-06 | 7.6117e-05 | 0.00086117 | 0.0035596 | 0.009743 | 0.43 | 2.6298e-05 | 0.00026914 | 0.0030435 | 0.034508 | 0.0035596 | 0.009743
0.44 | 4.5884 | 8.9218 | 17.8436 | 35.6872 | 53.5309 | 71.3745 | 0.44 | 8.4477e-10 | 8.6601e-09 | 9.7978e-08 | 1.1085e-06 | 4.582e-06 | 1.2541e-05 | 0.44 | 6.4874e-07 | 6.6505e-06 | 7.5241e-05 | 0.00085126 | 0.0035187 | 0.0096309 | 0.44 | 2.6947e-05 | 0.00027579 | 0.0031188 | 0.035359 | 0.0035187 | 0.0096309
0.45 | 4.5107 | 8.7707 | 17.5414 | 35.0828 | 52.6243 | 70.1657 | 0.45 | 8.164e-10 | 8.3692e-09 | 9.4687e-08 | 1.0713e-06 | 4.4281e-06 | 1.212e-05 | 0.45 | 6.412e-07 | 6.5732e-06 | 7.4367e-05 | 0.00084137 | 0.0034778 | 0.009519 | 0.45 | 2.7588e-05 | 0.00028236 | 0.0031931 | 0.0362 | 0.0034778 | 0.009519
0.46 | 4.4351 | 8.6239 | 17.2478 | 34.4956 | 51.7433 | 68.9911 | 0.46 | 7.8929e-10 | 8.0914e-09 | 9.1543e-08 | 1.0357e-06 | 4.2811e-06 | 1.1718e-05 | 0.46 | 6.3368e-07 | 6.4962e-06 | 7.3496e-05 | 0.00083151 | 0.0034371 | 0.0094075 | 0.46 | 2.8222e-05 | 0.00028886 | 0.0032666 | 0.037032 | 0.0034371 | 0.0094075
0.47 | 4.3618 | 8.4812 | 16.9624 | 33.9248 | 50.8873 | 67.8497 | 0.47 | 7.6339e-10 | 7.8259e-09 | 8.8539e-08 | 1.0017e-06 | 4.1406e-06 | 1.1333e-05 | 0.47 | 6.2621e-07 | 6.4196e-06 | 7.2629e-05 | 0.00082171 | 0.0033965 | 0.0092966 | 0.47 | 2.8848e-05 | 0.00029528 | 0.0033393 | 0.037853 | 0.0033965 | 0.0092966
0.48 | 4.2904 | 8.3425 | 16.6851 | 33.3701 | 50.0552 | 66.7403 | 0.48 | 7.3863e-10 | 7.572e-09 | 8.5668e-08 | 9.6922e-07 | 4.0063e-06 | 1.0965e-05 | 0.48 | 6.1879e-07 | 6.3435e-06 | 7.1769e-05 | 0.00081197 | 0.0033563 | 0.0091864 | 0.48 | 2.9467e-05 | 0.00030162 | 0.003411 | 0.038665 | 0.0033563 | 0.0091864
0.49 | 4.2211 | 8.2077 | 16.4155 | 32.8309 | 49.2464 | 65.6619 | 0.49 | 7.1495e-10 | 7.3293e-09 | 8.2922e-08 | 9.3815e-07 | 3.8779e-06 | 1.0614e-05 | 0.49 | 6.1144e-07 | 6.2681e-06 | 7.0915e-05 | 0.00080232 | 0.0033164 | 0.0090772 | 0.49 | 3.0078e-05 | 0.00030789 | 0.003482 | 0.039468 | 0.0033164 | 0.0090772
0.5 | 4.1537 | 8.0767 | 16.1534 | 32.3067 | 48.4601 | 64.6134 | 0.5 | 6.923e-10 | 7.0971e-09 | 8.0295e-08 | 9.0843e-07 | 3.755e-06 | 1.0278e-05 | 0.5 | 6.0415e-07 | 6.1934e-06 | 7.007e-05 | 0.00079275 | 0.0032769 | 0.008969 | 0.5 | 3.0682e-05 | 0.00031408 | 0.003552 | 0.040261 | 0.0032769 | 0.008969

## Sheet2A
Rudy Severns, N6LF - 16 May 2011
Values taken from computations on sheet 2
| Fig 3.12 | [6 empty] | Fig 3.14 |  |  |  | Fig 3.14
|  | E-field calculation, h variable | [5 empty] | E-field calculation, f variable
[12 empty] | r [wl] | ¦E¦
[12 empty] | 0.032 | 9.2
f [MHz]= | 3.5 | 3.5 | 3.5 | 3.5 | f [MHz]= | 1.8 | 3.5 | 7 | 14 | 21 | 28 | 0.0625 | 17.4
Єr = | 13 | 13 | 13 | 13 | Єr = | 13 | 13 | 13 | 13 | 13 | 13 | 0.125 | 32.3
σ = | 0.005 | 0.005 | 0.005 | 0.005 | σ = | 0.005 | 0.005 | 0.005 | 0.005 | 0.005 | 0.005 | 0.25 | 51
λ [m]= | 85.7143 |  |  |  | λ [m]= | 85.7143 | [5 empty] | 0.375 | 60
Io [Arms]= | 39.66 | 15.06 | 6.449 | 2.531 | Io [Arms]= | 6.449 | 6.449 | 6.449 | 6.449 | 6.449 | 6.449 | 0.5 | 64.6
h [λ]= | 0.05 | 0.125 | 0.25 | 0.375 | h [λ]= | 0.25 | 0.25 | 0.25 | 0.25 | 0.25 | 0.25
r [λ]= | Ez | Ez | Ez | Ez | r [λ]= | Ez | Ez | Ez | Ez | Ez | Ez
0.01 | 6855.1811 | 968.4324 | 18.0428 | 172.8213 | 0.01 | 9.2791 | 18.0428 | 36.0855 | 72.1711 | 108.2566 | 144.3422
0.02 | 2664.8178 | 440.8722 | 17.9997 | 84.6415 | 0.02 | 9.257 | 17.9997 | 35.9994 | 71.9988 | 107.9982 | 143.9975
0.03 | 1359.2776 | 265.6263 | 17.9286 | 55.5427 | 0.03 | 9.2204 | 17.9286 | 35.8572 | 71.7143 | 107.5715 | 143.4286
0.04 | 778.1363 | 179.0527 | 17.8304 | 41.2266 | 0.04 | 9.1699 | 17.8304 | 35.6608 | 71.3217 | 106.9825 | 142.6433
0.05 | 478.3768 | 128.3271 | 17.7065 | 32.828 | 0.05 | 9.1062 | 17.7065 | 35.4131 | 70.8262 | 106.2392 | 141.6523
0.06 | 310.0254 | 95.7542 | 17.5586 | 27.3873 | 0.06 | 9.0301 | 17.5586 | 35.1172 | 70.2344 | 105.3516 | 140.4687
0.07 | 209.6945 | 73.6786 | 17.3884 | 23.6322 | 0.07 | 8.9426 | 17.3884 | 34.7769 | 69.5537 | 104.3306 | 139.1075
0.08 | 147.1239 | 58.2153 | 17.1981 | 20.9235 | 0.08 | 8.8447 | 17.1981 | 34.3962 | 68.7925 | 103.1887 | 137.5849
0.09 | 106.6742 | 47.1612 | 16.9898 | 18.9042 | 0.09 | 8.7376 | 16.9898 | 33.9796 | 67.9592 | 101.9388 | 135.9183
0.1 | 79.7675 | 39.1591 | 16.7657 | 17.3587 | 0.1 | 8.6224 | 16.7657 | 33.5314 | 67.0628 | 100.5941 | 134.1255
0.11 | 61.4636 | 33.318 | 16.528 | 16.1493 | 0.11 | 8.5001 | 16.528 | 33.0561 | 66.1121 | 99.1682 | 132.2242
0.12 | 48.7927 | 29.024 | 16.279 | 15.1842 | 0.12 | 8.372 | 16.279 | 32.558 | 65.1159 | 97.6739 | 130.2319
0.13 | 39.8987 | 25.8406 | 16.0207 | 14.3999 | 0.13 | 8.2392 | 16.0207 | 32.0413 | 64.0826 | 96.1239 | 128.1652
0.14 | 33.5799 | 23.4521 | 15.755 | 13.7515 | 0.14 | 8.1026 | 15.755 | 31.51 | 63.0201 | 94.5301 | 126.0401
0.15 | 29.0351 | 21.6304 | 15.4839 | 13.2066 | 0.15 | 7.9632 | 15.4839 | 30.9678 | 61.9357 | 92.9035 | 123.8714
0.16 | 25.7185 | 20.2112 | 15.2091 | 12.7413 | 0.16 | 7.8218 | 15.2091 | 30.4181 | 60.8363 | 91.2544 | 121.6725
0.17 | 23.2542 | 19.0782 | 14.932 | 12.3381 | 0.17 | 7.6793 | 14.932 | 29.864 | 59.7279 | 89.5919 | 119.4558
0.18 | 21.3828 | 18.1492 | 14.654 | 11.9837 | 0.18 | 7.5364 | 14.654 | 29.3081 | 58.6162 | 87.9242 | 117.2323
0.19 | 19.9255 | 17.3672 | 14.3765 | 11.6678 | 0.19 | 7.3936 | 14.3765 | 28.7529 | 57.5058 | 86.2588 | 115.0117
0.2 | 18.7599 | 16.6926 | 14.1003 | 11.3828 | 0.2 | 7.2516 | 14.1003 | 28.2006 | 56.4012 | 84.6018 | 112.8024
0.21 | 17.8021 | 16.0977 | 13.8265 | 11.1228 | 0.21 | 7.1108 | 13.8265 | 27.653 | 55.3059 | 82.9589 | 110.6119
0.22 | 16.9946 | 15.5634 | 13.5558 | 10.8832 | 0.22 | 6.9715 | 13.5558 | 27.1116 | 54.2231 | 81.3347 | 108.4463
0.23 | 16.298 | 15.0763 | 13.2889 | 10.6604 | 0.23 | 6.8343 | 13.2889 | 26.5777 | 53.1554 | 79.7331 | 106.3108
0.24 | 15.6849 | 14.627 | 13.0262 | 10.4515 | 0.24 | 6.6992 | 13.0262 | 26.0525 | 52.1049 | 78.1574 | 104.2099
0.25 | 15.1361 | 14.2085 | 12.7684 | 10.2543 | 0.25 | 6.5666 | 12.7684 | 25.5367 | 51.0735 | 76.6102 | 102.1469
0.26 | 14.6381 | 13.8161 | 12.5156 | 10.0672 | 0.26 | 6.4366 | 12.5156 | 25.0312 | 50.0624 | 75.0936 | 100.1248
0.27 | 14.1813 | 13.446 | 12.2682 | 9.8886 | 0.27 | 6.3094 | 12.2682 | 24.5364 | 49.0728 | 73.6092 | 98.1457
0.28 | 13.7583 | 13.0955 | 12.0264 | 9.7175 | 0.28 | 6.185 | 12.0264 | 24.0528 | 48.1055 | 72.1583 | 96.211
0.29 | 13.3641 | 12.7625 | 11.7903 | 9.553 | 0.29 | 6.0636 | 11.7903 | 23.5805 | 47.161 | 70.7416 | 94.3221
0.3 | 12.9945 | 12.4452 | 11.5599 | 9.3944 | 0.3 | 5.9451 | 11.5599 | 23.1199 | 46.2398 | 69.3596 | 92.4795
0.31 | 12.6465 | 12.1424 | 11.3355 | 9.241 | 0.31 | 5.8297 | 11.3355 | 22.6709 | 45.3418 | 68.0127 | 90.6836
0.32 | 12.3176 | 11.8529 | 11.1168 | 9.0924 | 0.32 | 5.7172 | 11.1168 | 22.2336 | 44.4672 | 66.7008 | 88.9345
0.33 | 12.0058 | 11.5757 | 10.904 | 8.9482 | 0.33 | 5.6078 | 10.904 | 21.808 | 43.6159 | 65.4239 | 87.2318
0.34 | 11.7095 | 11.3101 | 10.6969 | 8.8081 | 0.34 | 5.5013 | 10.6969 | 21.3938 | 42.7877 | 64.1815 | 85.5753
0.35 | 11.4274 | 11.0552 | 10.4955 | 8.6718 | 0.35 | 5.3977 | 10.4955 | 20.9911 | 41.9821 | 62.9732 | 83.9643
0.36 | 11.1583 | 10.8106 | 10.2998 | 8.539 | 0.36 | 5.297 | 10.2998 | 20.5995 | 41.199 | 61.7985 | 82.398
0.37 | 10.9013 | 10.5755 | 10.1095 | 8.4096 | 0.37 | 5.1991 | 10.1095 | 20.2189 | 40.4378 | 60.6567 | 80.8757
0.38 | 10.6555 | 10.3495 | 9.9245 | 8.2835 | 0.38 | 5.104 | 9.9245 | 19.8491 | 39.6981 | 59.5472 | 79.3963
0.39 | 10.4201 | 10.1321 | 9.7449 | 8.1604 | 0.39 | 5.0116 | 9.7449 | 19.4897 | 38.9794 | 58.4692 | 77.9589
0.4 | 10.1944 | 9.9228 | 9.5703 | 8.0402 | 0.4 | 4.9219 | 9.5703 | 19.1406 | 38.2812 | 57.4218 | 76.5624
0.41 | 9.9779 | 9.7212 | 9.4007 | 7.9229 | 0.41 | 4.8347 | 9.4007 | 18.8014 | 37.6028 | 56.4043 | 75.2057
0.42 | 9.77 | 9.527 | 9.236 | 7.8083 | 0.42 | 4.7499 | 9.236 | 18.4719 | 36.9439 | 55.4158 | 73.8877
0.43 | 9.5702 | 9.3398 | 9.0759 | 7.6963 | 0.43 | 4.6676 | 9.0759 | 18.1518 | 36.3037 | 54.4555 | 72.6073
0.44 | 9.378 | 9.1591 | 8.9204 | 7.5868 | 0.44 | 4.5876 | 8.9204 | 17.8409 | 35.6817 | 53.5226 | 71.3634
0.45 | 9.193 | 8.9848 | 8.7694 | 7.4799 | 0.45 | 4.51 | 8.7694 | 17.5387 | 35.0774 | 52.6161 | 70.1548
0.46 | 9.0149 | 8.8165 | 8.6226 | 7.3753 | 0.46 | 4.4345 | 8.6226 | 17.2451 | 34.4902 | 51.7353 | 68.9804
0.47 | 8.8432 | 8.654 | 8.4799 | 7.2731 | 0.47 | 4.3611 | 8.4799 | 16.9598 | 33.9196 | 50.8794 | 67.8392
0.48 | 8.6776 | 8.4969 | 8.3412 | 7.1731 | 0.48 | 4.2898 | 8.3412 | 16.6825 | 33.365 | 50.0475 | 66.7299
0.49 | 8.5178 | 8.345 | 8.2065 | 7.0753 | 0.49 | 4.2205 | 8.2065 | 16.4129 | 32.8258 | 49.2388 | 65.6517
0.5 | 8.3636 | 8.1982 | 8.0754 | 6.9797 | 0.5 | 4.1531 | 8.0754 | 16.1509 | 32.3017 | 48.4526 | 64.6034

## Sheet3
Rudy Severns, N6LF - 16 May 2011
Values taken from sheets 1 and 2
[6 empty] | Fig 3.17 |  |  |  |  | Fig 3.16 |  |  |  |  | Fig 3.19 | [5 empty] | Fig 21 |  |  |  |  | Data for Fig 3.22 calculation | [5 empty] | Fig 3.20 |  |  |  |  | Fig3. 22
PH=total power dissipation within radius r |  |  |  |  | PE=total power dissipation within radius r |  |  |  |  | PE+PH=total power dissipation within radius r |  |  |  |  | Rg for a ground screen of radius r | [5 empty] | Rg for a ground screen of radius r |  |  |  |  | PH for a ground screen of radius r |  |  |  |  | efficiency with a ground screen of radius r | [5 empty] | Rg (PH+PE) for a ground screen of radius r
f [MHz]= | 3.5 | 3.5 | 3.5 | 3.5 | f [MHz]= | 3.5 | 3.5 | 3.5 | 3.5 | f [MHz]= | 3.5 | 3.5 | 3.5 | 3.5 | f [MHz]= | 3.5 | 3.5 | 3.5 | 3.5 | [11 empty] | f [MHz]= | 3.5 | 3.5 | 3.5 | 3.5
Єr = | 13 | 13 | 13 | 13 | Єr = | 13 | 13 | 13 | 13 | Єr = | 13 | 13 | 13 | 13 | Єr = | 13 | 13 | 13 | 13 | Єr = | 13 | 13 | 13 | 13 | Єr = | 5 | 13 | 13 | 14 | 20 | Єr = | 13 | 13 | 13 | 13 | Єr = | 5 | 13 | 13 | 14 | 20
σ = | 0.005 | 0.005 | 0.005 | 0.005 | σ = | 0.005 | 0.005 | 0.005 | 0.005 | σ = | 0.005 | 0.005 | 0.005 | 0.005 | σ = | 0.005 | 0.005 | 0.005 | 0.005 | σ [S/m] = | 0.005 | 0.005 | 0.005 | 0.005 | σ [S/m] = | 0.001 | 0.002 | 0.005 | 0.01 | 0.03 | σ = | 0.005 | 0.005 | 0.005 | 0.005 | σ [S/m] = | 0.001 | 0.002 | 0.005 | 0.01 | 0.03
λ [m]= | 85.7143 |  |  |  | λ [m]= | 85.7143 |  |  |  | λ [m]= | 85.7143 |  |  |  | λ [m]= | 85.7143
Io [Arms]= | 39.66 | 15.06 | 6.449 | 2.531 | Io [Arms]= | 39.66 | 15.06 | 6.449 | 2.531 | Io [Arms]= | 39.66 | 15.06 | 6.449 | 2.531 | Io [Arms]= | 39.66 | 15.06 | 6.449 | 2.531 | Io [Arms]= | 6.45 | 6.45 | 6.45 | 6.45 | Io [Arms]= | 6.45 | 6.45 | 6.45 | 6.45 | 6.45 | h [λ]= | 0.05 | 0.125 | 0.25 | 0.375 | h [λ]= | 0.25 | 0.25 | 0.25 | 0.25 | 0.25
h [λ]= | 0.05 | 0.125 | 0.25 | 0.375 | h [λ]= | 0.05 | 0.125 | 0.25 | 0.375 | h [λ]= | 0.05 | 0.125 | 0.25 | 0.375 | h [λ]= | 0.05 | 0.125 | 0.25 | 0.375 | h [λ]= | 0.25 | 0.25 | 0.25 | 0.25 | h [λ]= | 0.25 | 0.25 | 0.25 | 0.25 | 0.25 | Io [Arms]= | 39.66 | 15.06 | 6.449 | 2.531 | Io [Arms]= | 6.45 | 6.45 | 6.45 | 6.45 | 6.45
[20 empty] | r | 0.05 | 0.12 | 0.25 | 0.37 | r | 0.25 | 0.25 | 0.25 | 0.25 | 0.25 | Rr [Ohms]= | 0.95 | 6.57 | 36.1 | 234 | r | 0.25 | 0.25 | 0.25 | 0.25 | 0.25
r [λ]= |  |  |  |  | r [λ]= |  |  |  |  | r [λ]= |  |  |  |  | r [λ]= | [15 empty] | r [λ]=
0.01 | 10215.2467 | 1907.0114 | 395.9999 | 68.7872 | 0.01 | 3177.0021 | 63.4042 | 0.022008 | 2.0192 | 0.01 | 13392.2488 | 1970.4156 | 396.0219 | 70.8064 | 0.01 | 6.6971 | 15.194 | 33.5867 | 86.8251 | f [MHz]= |  |  |  |  | f [MHz]= | [5 empty] | 0.01 | -9.0577 | -5.2017 | -2.8564 | -1.3705 | f [MHz]=
0.02 | 13764.4085 | 2751.965 | 593.9999 | 107.1825 | 0.02 | 4137.1645 | 89.6848 | 0.065815 | 2.9878 | 0.02 | 17901.573 | 2841.6498 | 594.0657 | 110.1703 | 0.02 | 3.8302 | 11.3526 | 28.8249 | 80.6802 | 1.8 | 14.6342 | 9.2195 | 4.7765 | 1.9656 | 1.8 | 2423.327 | 1714.0726 | 1048.4502 | 715.2802 | 401.1609 | 0.02 | -7.0173 | -4.3584 | -2.549 | -1.2865 | 1.8 | 10.4296 | 7.3771 | 4.5123 | 3.0784 | 1.7265
0.03 | 15458.6147 | 3253.4803 | 725.9998 | 135.4969 | 0.03 | 4511.8934 | 103.9949 | 0.13101 | 3.6135 | 0.03 | 19970.5081 | 3357.4753 | 726.1308 | 139.1104 | 0.03 | 2.5149 | 9.0783 | 25.6494 | 76.1625 | 3.5 | 21.0987 | 13.2921 | 6.8865 | 2.8338 | 3.5 | 3275.5528 | 2209.0163 | 1511.5877 | 1036.755 | 573.6891 | 0.03 | -5.6197 | -3.769 | -2.3313 | -1.2237 | 3.5 | 14.0974 | 9.5072 | 6.5056 | 4.462 | 2.4691
0.04 | 16401.1029 | 3590.2594 | 824.9998 | 158.794 | 0.04 | 4675.632 | 112.6646 | 0.21698 | 4.0731 | 0.04 | 21076.7349 | 3702.924 | 825.2168 | 162.8671 | 0.04 | 1.8116 | 7.5552 | 23.2669 | 72.454 | 7 | 28.753 | 18.1143 | 9.3848 | 3.8619 | 7 | 3902.4695 | 2501.0902 | 2059.9639 | 1513.3999 | 843.9321 | 0.04 | -4.6344 | -3.3243 | -2.1604 | -1.1715 | 7 | 16.7956 | 10.7643 | 8.8657 | 6.5134 | 3.6321
0.05 | 16980.6982 | 3833.0367 | 904.1998 | 179.0889 | 0.05 | 4752.9873 | 118.2311 | 0.32296 | 4.4374 | 0.05 | 21733.6855 | 3951.2678 | 904.5227 | 183.5263 | 0.05 | 1.3939 | 6.4602 | 21.3601 | 69.229 | 14 | 33.9799 | 21.4075 | 11.0911 | 4.5641 | 14 | 4156.4336 | 2602.4522 | 2434.3837 | 2035.2996 | 1234.8301 | 0.05 | -3.9222 | -2.9739 | -2.0186 | -1.1255 | 14 | 17.8886 | 11.2005 | 10.4772 | 8.7596 | 5.3145
0.06 | 17364.5881 | 4016.5962 | 970.1998 | 197.3815 | 0.06 | 4791.9747 | 121.9503 | 0.44802 | 4.7417 | 0.06 | 22156.5628 | 4138.5466 | 970.6478 | 202.1232 | 0.06 | 1.1251 | 5.6345 | 19.7701 | 66.3259 | 21 | 35.4602 | 22.3398 | 11.574 | 4.7627 | 21 | 4211.0901 | 2623.0621 | 2540.5005 | 2261.903 | 1499.028 | 0.06 | -3.3931 | -2.6895 | -1.8967 | -1.0838 | 21 | 18.1238 | 11.2892 | 10.9339 | 9.7348 | 6.4516
0.07 | 17634.0605 | 4160.3623 | 1026.7712 | 214.2372 | 0.07 | 4812.7838 | 124.5193 | 0.5911 | 5.006 | 0.07 | 22446.8443 | 4284.8815 | 1027.3623 | 219.2432 | 0.07 | 0.94053 | 4.9893 | 18.4065 | 63.6534 | 28 | 36.0425 | 22.7066 | 11.764 | 4.8409 | 28 | 4230.8944 | 2630.4275 | 2582.2135 | 2369.6258 | 1675.3839 | 0.07 | -2.9886 | -2.4536 | -1.7894 | -1.0449 | 28 | 18.209 | 11.3209 | 11.1134 | 10.1985 | 7.2106
0.08 | 17832.2816 | 4276.1258 | 1076.2712 | 230.0049 | 0.08 | 4824.4905 | 126.3522 | 0.75107 | 5.2427 | 0.08 | 22656.7721 | 4402.478 | 1077.0222 | 235.2477 | 0.08 | 0.80707 | 4.4708 | 17.2124 | 61.155 | [11 empty] | 0.08 | -2.6706 | -2.2543 | -1.6932 | -1.0083
0.09 | 17983.7993 | 4371.48 | 1120.2712 | 244.9137 | 0.09 | 4831.4143 | 127.7055 | 0.9267 | 5.4602 | 0.09 | 22815.2136 | 4499.1855 | 1121.1979 | 250.3739 | 0.09 | 0.70633 | 4.0444 | 16.1502 | 58.7938 | [5 empty] | r | 0.5 | 0.5 | 0.5 | 0.5 | 0.5 | 0.09 | -2.4142 | -2.0833 | -1.6058 | -0.97346
0.1 | 18103.3727 | 4451.5353 | 1159.8712 | 259.1211 | 0.1 | 4835.7159 | 128.7422 | 1.1167 | 5.6639 | 0.1 | 22939.0886 | 4580.2775 | 1160.9879 | 264.785 | 0.1 | 0.62758 | 3.6868 | 15.1935 | 56.5441 | [5 empty] | f [MHz]= | [5 empty] | 0.1 | -2.2027 | -1.9345 | -1.5256 | -0.93996
0.11 | 18200.297 | 4519.8524 | 1195.8711 | 272.7399 | 0.11 | 4838.5252 | 129.5677 | 1.3199 | 5.8578 | 0.11 | 23038.8223 | 4649.4201 | 1197.191 | 278.5977 | 0.11 | 0.56417 | 3.382 | 14.323 | 54.3879 | [5 empty] | 1.8 | 2857.2236 | 2020.9773 | 1236.1751 | 843.3511 | 472.9887 | 0.11 | -2.0245 | -1.8034 | -1.4512 | -0.90761
0.12 | 18280.6614 | 4578.9828 | 1228.8711 | 285.8528 | 0.12 | 4840.4566 | 130.2511 | 1.5349 | 6.0449 | 0.12 | 23121.1181 | 4709.2339 | 1230.406 | 291.8977 | 0.12 | 0.51185 | 3.1182 | 13.5244 | 52.3117 | [5 empty] | 3.5 | 3862.0404 | 2604.5406 | 1782.2375 | 1222.3859 | 676.4081 | 0.12 | -1.8718 | -1.6868 | -1.3819 | -0.87623
0.13 | 18348.5924 | 4630.7979 | 1259.3327 | 298.5226 | 0.13 | 4841.8557 | 130.838 | 1.7604 | 6.2271 | 0.13 | 23190.4481 | 4761.6358 | 1261.0931 | 304.7497 | 0.13 | 0.46778 | 2.8872 | 12.7865 | 50.3055 | [5 empty] | 7 | 4601.2065 | 2948.9103 | 2428.8004 | 1784.3741 | 995.0381 | 0.13 | -1.7388 | -1.582 | -1.3168 | -0.84569
0.14 | 18406.9699 | 4676.6986 | 1287.6184 | 310.7974 | 0.14 | 4842.923 | 131.3585 | 1.9954 | 6.4061 | 0.14 | 23249.8929 | 4808.0571 | 1289.6137 | 317.2035 | 0.14 | 0.42998 | 2.6825 | 12.1008 | 48.3613 | [5 empty] | 14 | 4900.6429 | 3068.4212 | 2870.2601 | 2399.7199 | 1455.9264 | 0.14 | -1.6215 | -1.487 | -1.2555 | -0.81589
0.15 | 18457.8563 | 4717.7518 | 1314.0184 | 322.7156 | 0.15 | 4843.7779 | 131.833 | 2.2385 | 6.583 | 0.15 | 23301.6342 | 4849.5848 | 1316.2569 | 329.2985 | 0.15 | 0.39709 | 2.4994 | 11.4601 | 46.4733 | [5 empty] | 21 | 4965.0856 | 3092.7213 | 2995.377 | 2666.8967 | 1767.4288 | 0.15 | -1.5167 | -1.4001 | -1.1974 | -0.78676
0.16 | 18502.7628 | 4754.7831 | 1338.7684 | 334.3075 | 0.16 | 4844.4933 | 132.2748 | 2.4887 | 6.7586 | 0.16 | 23347.2561 | 4887.0579 | 1341.2571 | 341.066 | 0.16 | 0.36808 | 2.3342 | 10.859 | 44.6363 | [5 empty] | 28 | 4988.4359 | 3101.4054 | 3044.5587 | 2793.9072 | 1975.3613 | 0.16 | -1.4222 | -1.3203 | -1.1421 | -0.75822
0.17 | 18542.8189 | 4788.44 | 1362.0625 | 345.5981 | 0.17 | 4845.1148 | 132.6932 | 2.745 | 6.9335 | 0.17 | 23387.9338 | 4921.1332 | 1364.8074 | 352.5317 | 0.17 | 0.34222 | 2.184 | 10.2928 | 42.8465 | [11 empty] | 0.17 | -1.3361 | -1.2464 | -1.0894 | -0.73023
0.18 | 18578.8848 | 4819.2372 | 1384.0625 | 356.6082 | 0.18 | 4845.6712 | 133.094 | 3.0063 | 7.1083 | 0.18 | 23424.556 | 4952.3312 | 1387.0687 | 363.7165 | 0.18 | 0.31894 | 2.0464 | 9.7575 | 41.1005 | [8 empty] | 1037.46 |  | 1048.4502 | 0.18 | -1.2572 | -1.1776 | -1.039 | -0.70275
0.19 | 18611.6259 | 4847.5883 | 1404.9046 | 367.3551 | 0.19 | 4846.1812 | 133.4814 | 3.2718 | 7.2832 | 0.19 | 23457.8071 | 4981.0697 | 1408.1763 | 374.6383 | 0.19 | 0.2978 | 1.9197 | 9.25 | 39.3955 | [8 empty] | 1495.7428 |  | 1511.5877 | 0.19 | -1.1842 | -1.1133 | -0.9907 | -0.67576
0.2 | 18641.5649 | 4873.8291 | 1424.7046 | 377.8538 | 0.2 | 4846.657 | 133.8582 | 3.5406 | 7.4583 | 0.2 | 23488.2219 | 5007.6873 | 1428.2451 | 385.3121 | 0.2 | 0.27846 | 1.8023 | 8.7674 | 37.7293 | [8 empty] | 2038.3708 |  | 2059.9639 | 0.2 | -1.1164 | -1.0528 | -0.94424 | -0.64921
0.21 | 18669.1175 | 4898.2354 | 1443.5617 | 388.1171 | 0.21 | 4847.107 | 134.2261 | 3.812 | 7.634 | 0.21 | 23516.2245 | 5032.4615 | 1447.3737 | 395.7511 | 0.21 | 0.26066 | 1.6931 | 8.3075 | 36.0997 | [8 empty] | 2408.8658 |  | 2434.3837 | 0.21 | -1.053 | -0.99578 | -0.89949 | -0.62308
0.22 | 18694.6187 | 4921.0353 | 1461.5617 | 398.1563 | 0.22 | 4847.5365 | 134.5863 | 4.0853 | 7.8102 | 0.22 | 23542.1553 | 5055.6216 | 1465.647 | 405.9664 | 0.22 | 0.24417 | 1.591 | 7.8681 | 34.505 | [8 empty] | 2513.8702 |  | 2540.5005 | 0.22 | -0.99344 | -0.94178 | -0.85631 | -0.59737
0.23 | 18718.3415 | 4942.4192 | 1478.7791 | 407.9814 | 0.23 | 4847.9496 | 134.9398 | 4.3599 | 7.9869 | 0.23 | 23566.2911 | 5077.3589 | 1483.139 | 415.9683 | 0.23 | 0.22883 | 1.4951 | 7.4476 | 32.9437 | [8 empty] | 2555.146 |  | 2582.2135 | 0.23 | -0.93727 | -0.89047 | -0.81457 | -0.57204
0.24 | 18740.5103 | 4962.5473 | 1495.2791 | 417.6016 | 0.24 | 4848.3487 | 135.2869 | 4.6352 | 8.1641 | 0.24 | 23588.859 | 5097.8342 | 1499.9143 | 425.7657 | 0.24 | 0.21448 | 1.4049 | 7.0442 | 31.4143 | [11 empty] | 0.24 | -0.88409 | -0.84158 | -0.77415 | -0.54708
0.25 | 18761.3116 | 4981.5554 | 1511.1191 | 427.0248 | 0.25 | 4848.7359 | 135.6281 | 4.9107 | 8.3418 | 0.25 | 23610.0475 | 5117.1835 | 1516.0298 | 435.3666 | 0.25 | 0.20101 | 1.3196 | 6.6567 | 29.9155 | [11 empty] | 0.25 | -0.83355 | -0.79487 | -0.73497 | -0.52249
0.26 | 18780.9016 | 4999.5593 | 1526.3498 | 436.2586 | 0.26 | 4849.1126 | 135.9636 | 5.1861 | 8.52 | 0.26 | 23630.0142 | 5135.523 | 1531.5359 | 444.7786 | 0.26 | 0.18832 | 1.2387 | 6.2839 | 28.4463 | [11 empty] | 0.26 | -0.78539 | -0.75013 | -0.69693 | -0.49825
0.27 | 18799.4122 | 5016.6586 | 1541.0165 | 445.3099 | 0.27 | 4849.4797 | 136.2936 | 5.4608 | 8.6984 | 0.27 | 23648.8919 | 5152.9522 | 1546.4773 | 454.0083 | 0.27 | 0.17631 | 1.1619 | 5.9246 | 27.0055 | [11 empty] | 0.27 | -0.73936 | -0.70718 | -0.65997 | -0.47434
0.28 | 18816.9557 | 5032.939 | 1555.1594 | 454.185 | 0.28 | 4849.838 | 136.6183 | 5.7346 | 8.8772 | 0.28 | 23666.7937 | 5169.5573 | 1560.8939 | 463.0622 | 0.28 | 0.16493 | 1.0886 | 5.578 | 25.5921 | [11 empty] | 0.28 | -0.69525 | -0.66586 | -0.62399 | -0.45076
0.29 | 18833.6282 | 5048.4753 | 1568.8145 | 462.89 | 0.29 | 4850.1881 | 136.9376 | 6.0071 | 9.0561 | 0.29 | 23683.8163 | 5185.4129 | 1574.8217 | 471.9461 | 0.29 | 0.15411 | 1.0187 | 5.2431 | 24.2053 | [11 empty] | 0.29 | -0.65289 | -0.62604 | -0.58896 | -0.42749
0.3 | 18849.5126 | 5063.3326 | 1582.0145 | 471.4303 | 0.3 | 4850.5306 | 137.2517 | 6.2782 | 9.2351 | 0.3 | 23700.0432 | 5200.5843 | 1588.2927 | 480.6654 | 0.3 | 0.14379 | 0.95184 | 4.9192 | 22.8442 | [11 empty] | 0.3 | -0.61212 | -0.58758 | -0.5548 | -0.40454
0.31 | 18864.6808 | 5077.568 | 1594.7887 | 479.8114 | 0.31 | 4850.8658 | 137.5607 | 6.5474 | 9.4141 | 0.31 | 23715.5466 | 5215.1288 | 1601.3362 | 489.2255 | 0.31 | 0.13394 | 0.88771 | 4.6056 | 21.5079 | [11 empty] | 0.31 | -0.57281 | -0.5504 | -0.52147 | -0.38189
0.32 | 18879.1954 | 5091.2321 | 1607.1637 | 488.0381 | 0.32 | 4851.194 | 137.8647 | 6.8148 | 9.5929 | 0.32 | 23730.3895 | 5229.0968 | 1613.9785 | 497.6311 | 0.32 | 0.1245 | 0.82612 | 4.3016 | 20.1958 | [11 empty] | 0.32 | -0.53483 | -0.51439 | -0.48891 | -0.35952
0.33 | 18893.1115 | 5104.3694 | 1619.1637 | 496.1154 | 0.33 | 4851.5156 | 138.1636 | 7.0801 | 9.7716 | 0.33 | 23744.6271 | 5242.533 | 1626.2438 | 505.8869 | 0.33 | 0.11545 | 0.76688 | 4.0067 | 18.907 | [11 empty] | 0.33 | -0.49809 | -0.47946 | -0.45709 | -0.33745
0.34 | 18906.4774 | 5117.0197 | 1630.8108 | 504.0476 | 0.34 | 4851.8308 | 138.4576 | 7.3431 | 9.9499 | 0.34 | 23758.3082 | 5255.4773 | 1638.1538 | 513.9975 | 0.34 | 0.10675 | 0.70981 | 3.7203 | 17.6409 | [11 empty] | 0.34 | -0.46249 | -0.44554 | -0.42597 | -0.31565
0.35 | 18919.336 | 5129.2184 | 1642.125 | 511.8391 | 0.35 | 4852.1397 | 138.7468 | 7.6037 | 10.1278 | 0.35 | 23771.4757 | 5267.9652 | 1649.7288 | 521.9669 | 0.35 | 0.09838 | 0.65475 | 3.442 | 16.3968 | [11 empty] | 0.35 | -0.42795 | -0.41257 | -0.39551 | -0.29413
0.36 | 18931.7253 | 5140.9971 | 1653.125 | 519.4941 | 0.36 | 4852.4428 | 139.0312 | 7.8619 | 10.3053 | 0.36 | 23784.1681 | 5280.0284 | 1660.9869 | 529.7994 | 0.36 | 0.09031 | 0.60156 | 3.1713 | 15.1742 | [11 empty] | 0.36 | -0.39439 | -0.38048 | -0.36568 | -0.27287
0.37 | 18943.6794 | 5152.3846 | 1663.8277 | 527.0166 | 0.37 | 4852.74 | 139.311 | 8.1175 | 10.4822 | 0.37 | 23796.4194 | 5291.6956 | 1671.9453 | 537.4987 | 0.37 | 0.082521 | 0.55012 | 2.9078 | 13.9723 | [11 empty] | 0.37 | -0.36175 | -0.34922 | -0.33644 | -0.25187
0.38 | 18955.2286 | 5163.4065 | 1674.2488 | 534.4102 | 0.38 | 4853.0317 | 139.5862 | 8.3706 | 10.6585 | 0.38 | 23808.2603 | 5302.9927 | 1682.6194 | 545.0687 | 0.38 | 0.074993 | 0.50031 | 2.6512 | 12.7905 | [11 empty] | 0.38 | -0.32998 | -0.31873 | -0.30777 | -0.23113
0.39 | 18966.4004 | 5174.0861 | 1684.4026 | 541.6788 | 0.39 | 4853.318 | 139.8568 | 8.621 | 10.834 | 0.39 | 23819.7184 | 5313.943 | 1693.0236 | 552.5129 | 0.39 | 0.067709 | 0.45203 | 2.401 | 11.6285 | [11 empty] | 0.39 | -0.299 | -0.28897 | -0.27965 | -0.21063
0.4 | 18977.2194 | 5184.4447 | 1694.3026 | 548.8259 | 0.4 | 4853.599 | 140.1231 | 8.8686 | 11.0089 | 0.4 | 23830.8184 | 5324.5678 | 1703.1713 | 559.8347 | 0.4 | 0.060652 | 0.40518 | 2.157 | 10.4855 | [11 empty] | 0.4 | -0.26878 | -0.2599 | -0.25204 | -0.19037
0.41 | 18987.7079 | 5194.5013 | 1703.9612 | 555.8547 | 0.41 | 4853.875 | 140.3851 | 9.1136 | 11.1828 | 0.41 | 23841.5829 | 5334.8864 | 1713.0748 | 567.0376 | 0.41 | 0.053808 | 0.35968 | 1.9189 | 9.3611 | [11 empty] | 0.41 | -0.23927 | -0.23148 | -0.22492 | -0.17035
0.42 | 18997.8863 | 5204.2737 | 1713.3897 | 562.7687 | 0.42 | 4854.146 | 140.6428 | 9.3558 | 11.356 | 0.42 | 23852.0323 | 5344.9165 | 1722.7455 | 574.1246 | 0.42 | 0.047165 | 0.31546 | 1.6863 | 8.2548 | [11 empty] | 0.42 | -0.21043 | -0.20368 | -0.19828 | -0.15056
0.43 | 19007.773 | 5213.7779 | 1722.599 | 569.5709 | 0.43 | 4854.4123 | 140.8964 | 9.5953 | 11.5282 | 0.43 | 23862.1852 | 5354.6742 | 1732.1943 | 581.099 | 0.43 | 0.04071 | 0.27244 | 1.4592 | 7.166 | [11 empty] | 0.43 | -0.18223 | -0.17645 | -0.17209 | -0.131
0.44 | 19017.3848 | 5223.0286 | 1731.599 | 576.2644 | 0.44 | 4854.6739 | 141.1459 | 9.832 | 11.6994 | 0.44 | 23872.0587 | 5364.1745 | 1741.431 | 587.9638 | 0.44 | 0.034433 | 0.23055 | 1.2371 | 6.0944 | [11 empty] | 0.44 | -0.15463 | -0.14979 | -0.14633 | -0.11166
0.45 | 19026.7372 | 5232.0394 | 1740.399 | 582.8521 | 0.45 | 4854.931 | 141.3915 | 10.0659 | 11.8696 | 0.45 | 23881.6682 | 5373.4309 | 1750.465 | 594.7217 | 0.45 | 0.028324 | 0.18974 | 1.0198 | 5.0395 | [11 empty] | 0.45 | -0.12759 | -0.12364 | -0.12099 | -0.092538
0.46 | 19035.8443 | 5240.8228 | 1749.0077 | 589.337 | 0.46 | 4855.1837 | 141.6332 | 10.2971 | 12.0387 | 0.46 | 23891.028 | 5382.4561 | 1759.3049 | 601.3757 | 0.46 | 0.022373 | 0.14994 | 0.80729 | 4.0008 | [11 empty] | 0.46 | -0.10109 | -0.098003 | -0.09605 | -0.073625
0.47 | 19044.7191 | 5249.3904 | 1757.4333 | 595.7216 | 0.47 | 4855.4322 | 141.8712 | 10.5256 | 12.2068 | 0.47 | 23900.1513 | 5391.2616 | 1767.9589 | 607.9284 | 0.47 | 0.016573 | 0.11112 | 0.59921 | 2.9779 | [11 empty] | 0.47 | -0.075109 | -0.072839 | -0.071495 | -0.054919
0.48 | 19053.3737 | 5257.7527 | 1765.6833 | 602.0086 | 0.48 | 4855.6765 | 142.1055 | 10.7514 | 12.3738 | 0.48 | 23909.0502 | 5399.8582 | 1776.4347 | 614.3824 | 0.48 | 0.010915 | 0.073217 | 0.39542 | 1.9704 | [11 empty] | 0.48 | -0.049614 | -0.048131 | -0.047311 | -0.036416
0.49 | 19061.819 | 5265.9198 | 1773.7649 | 608.2006 | 0.49 | 4855.9169 | 142.3362 | 10.9745 | 12.5396 | 0.49 | 23917.7359 | 5408.2559 | 1784.7394 | 620.7403 | 0.49 | 0.0053931 | 0.03619 | 0.19573 | 0.97787 | [11 empty] | 0.49 | -0.024585 | -0.023857 | -0.023484 | -0.018111
0.5 | 19070.0654 | 5273.9007 | 1781.6849 | 614.3002 | 0.5 | 4856.1533 | 142.5633 | 11.1949 | 12.7043 | 0.5 | 23926.2188 | 5416.464 | 1792.8798 | 627.0044 | 0.5 | 0 | 0 | 0 | 0 | [11 empty] | 0.5 | 0 | 0 | 0 | 0

## Sheet4
Rudy Severns, N6LF - 16 May 2011
Near E-field (Ez) data used to determine the voltage from a radial to ground
Data from EZNEC modeling
Frequency [MHz] = | 3.5 |  |  |  |  | Fig 3.28
Power [W] = | 1500
Y= | 0
| 4 radials | [7 empty] | Electric (E) Field (V/m RMS)
| X= | 0 | 5 | 10 | 15 | 20 | 25 | 30 | 35 | 40 | 45 | 50 | 55 | 60 | 61 | 62 | 63 | 64 | 65 | 66 | 67 | 68 | 69
| Z (ft) | ¦Ez¦ | ¦Ez¦ | ¦Ez¦ | ¦Ez¦ | ¦Ez¦ | ¦Ez¦ | ¦Ez¦ | ¦Ez¦ | ¦Ez¦ | ¦Ez¦ | ¦Ez¦ | ¦Ez¦ | ¦Ez¦ | ¦Ez¦ | ¦Ez¦ | ¦Ez¦ | ¦Ez¦ | ¦Ez¦ | ¦Ez¦ | ¦Ez¦ | ¦Ez¦ | ¦Ez¦
| 0.10007 | 39.3049 | 37.868 | 37.3453 | 39.2476 | 42.5905 | 46.5604 | 50.6536 | 54.5511 | 58.0206 | 60.8572 | 62.8014 | 63.3933 | 61.399 | 60.4292 | 59.1725 | 57.5653 | 55.5346 | 53.0122 | 49.9342 | 46.2872 | 42.1028 | 37.506
| 0.29987 | 39.3186 | 37.8771 | 37.3621 | 39.2763 | 42.6296 | 46.6059 | 50.7083 | 54.6194 | 58.0935 | 60.9346 | 62.8879 | 63.4844 | 61.4946 | 60.5294 | 59.2773 | 57.67 | 55.6393 | 53.1123 | 50.0344 | 46.3782 | 42.1848 | 37.5716
| 0.5 | 39.3455 | 37.8953 | 37.3963 | 39.3332 | 42.708 | 46.7061 | 50.8266 | 54.7515 | 58.2437 | 61.094 | 63.0564 | 63.6665 | 61.6904 | 60.7297 | 59.4822 | 57.8794 | 55.8488 | 53.3218 | 50.2393 | 46.5695 | 42.3496 | 37.7041
| 0.70013 | 39.3855 | 37.9231 | 37.4473 | 39.4188 | 42.8263 | 46.8518 | 50.9997 | 54.9518 | 58.4623 | 61.3353 | 63.3159 | 63.9442 | 61.9909 | 61.0348 | 59.7918 | 58.1891 | 56.1675 | 53.6359 | 50.5444 | 46.8518 | 42.5991 | 37.9039
| 0.89993 | 39.4402 | 37.9599 | 37.5165 | 39.5349 | 42.9857 | 47.0521 | 51.2364 | 55.2204 | 58.7628 | 61.6586 | 63.6665 | 64.313 | 62.3916 | 61.4446 | 60.2061 | 58.6125 | 56.5909 | 54.0639 | 50.9541 | 47.2388 | 42.9352 | 38.173
| 1.1001 | 39.5089 | 38.0068 | 37.6043 | 39.6819 | 43.1874 | 47.3025 | 51.5369 | 55.5574 | 59.1407 | 62.0729 | 64.1036 | 64.782 | 62.897 | 61.9591 | 60.7297 | 59.1452 | 57.1282 | 54.5966 | 51.4777 | 47.7214 | 43.3613 | 38.5145
| 1.2999 | 39.5922 | 38.0638 | 37.7118 | 39.8609 | 43.4337 | 47.6121 | 51.8966 | 55.9717 | 59.6005 | 62.5692 | 64.6409 | 65.3557 | 63.5117 | 62.5828 | 61.3672 | 59.7963 | 57.7838 | 55.2523 | 52.1152 | 48.3179 | 43.8818 | 38.9316
| 1.5 | 39.6906 | 38.1311 | 37.8402 | 40.074 | 43.7265 | 47.9764 | 52.3292 | 56.4634 | 60.1424 | 63.1656 | 65.2737 | 66.0296 | 64.2402 | 63.3296 | 62.123 | 60.5658 | 58.5624 | 56.0309 | 52.871 | 49.0236 | 44.5019 | 39.4279
| 1.7001 | 39.8053 | 38.2099 | 37.9904 | 40.3235 | 44.068 | 48.4044 | 52.8346 | 57.0371 | 60.7798 | 63.8532 | 66.0159 | 66.8218 | 65.0916 | 64.1947 | 63.0063 | 61.4582 | 59.4685 | 56.9324 | 53.7543 | 49.8523 | 45.2281 | 40.0084
| 1.8999 | 39.9365 | 38.3005 | 38.1648 | 40.6117 | 44.4618 | 48.8961 | 53.4128 | 57.6973 | 61.5129 | 64.65 | 66.8673 | 67.7279 | 66.066 | 65.1872 | 64.0171 | 62.4918 | 60.5112 | 57.9751 | 54.7742 | 50.8084 | 46.0686 | 40.6795
| 2.1001 | 40.0853 | 38.4034 | 38.3647 | 40.9413 | 44.9121 | 49.4562 | 54.073 | 58.4486 | 62.3461 | 65.556 | 67.8417 | 68.7614 | 67.1815 | 66.321 | 65.1736 | 63.6619 | 61.6995 | 59.168 | 55.9398 | 51.9057 | 47.0339 | 41.4486
| 2.2999 | 40.2534 | 38.5204 | 38.5933 | 41.3165 | 45.4234 | 50.089 | 54.8243 | 59.3 | 63.2931 | 66.585 | 68.939 | 69.9316 | 68.4382 | 67.5958 | 66.4758 | 64.9869 | 63.0427 | 60.5157 | 57.2602 | 53.1487 | 48.1312 | 42.3241
| 2.5 | 40.4414 | 38.652 | 38.8528 | 41.7409 | 46.0003 | 50.8084 | 55.6666 | 60.2607 | 64.354 | 67.7415 | 70.1775 | 71.2475 | 69.8496 | 69.0346 | 67.9373 | 66.4803 | 64.5543 | 62.0319 | 58.7537 | 54.5602 | 49.3788 | 43.3163
| 2.7001 | 40.6513 | 38.7995 | 39.1474 | 42.2199 | 46.6514 | 51.6143 | 56.6182 | 61.3444 | 65.5515 | 69.0392 | 71.5707 | 72.7227 | 71.4341 | 70.6464 | 69.581 | 68.1513 | 66.2527 | 63.7393 | 60.4338 | 56.1538 | 50.7857 | 44.4377
| 2.8999 | 40.8844 | 38.9657 | 39.4802 | 42.7589 | 47.3799 | 52.5159 | 57.6837 | 62.551 | 66.8901 | 70.4962 | 73.1233 | 74.3755 | 73.2007 | 72.4449 | 71.4114 | 70.0181 | 68.1468 | 65.6471 | 62.3188 | 57.9477 | 52.3793 | 45.6998
| 3.1001 | 41.1435 | 39.1515 | 39.8568 | 43.365 | 48.1995 | 53.5312 | 58.872 | 63.9032 | 68.3881 | 72.1217 | 74.8626 | 76.2195 | 75.1768 | 74.4529 | 73.4557 | 72.0989 | 70.264 | 67.7825 | 64.436 | 59.9648 | 54.1732 | 47.125
| 3.2999 | 41.4303 | 39.36 | 40.282 | 44.0466 | 49.1147 | 54.6649 | 60.2061 | 65.4149 | 70.0636 | 73.9384 | 76.8068 | 78.282 | 77.376 | 76.693 | 75.7323 | 74.4164 | 72.6225 | 70.1684 | 66.8036 | 62.2368 | 56.1993 | 48.7322
| 3.5 | 41.7477 | 39.5936 | 40.7633 | 44.8129 | 50.1437 | 55.9353 | 61.695 | 67.1087 | 71.935 | 75.9645 | 78.9741 | 80.5814 | 79.8301 | 79.1881 | 78.2729 | 77.0026 | 75.2542 | 72.832 | 69.4581 | 64.7866 | 58.4896 | 50.5444
| 3.7001 | 42.0997 | 39.8572 | 41.3088 | 45.6771 | 51.3002 | 57.3604 | 63.366 | 69.0028 | 74.0294 | 78.2365 | 81.4009 | 83.1494 | 82.5711 | 81.9701 | 81.105 | 79.8893 | 78.191 | 75.8097 | 72.4358 | 67.6641 | 61.0758 | 52.5933
| 3.8999 | 42.4894 | 40.1546 | 41.928 | 46.6514 | 52.6024 | 58.9585 | 65.2419 | 71.1245 | 76.3743 | 80.7817 | 84.1192 | 86.0269 | 85.6308 | 85.0799 | 84.2649 | 83.1084 | 81.4738 | 79.138 | 75.7778 | 70.9105 | 64.0125 | 54.9154
| 4.1001 | 42.922 | 40.4919 | 42.6333 | 47.7533 | 54.0685 | 60.7616 | 67.35 | 73.5149 | 79.0151 | 83.6411 | 87.1698 | 89.2551 | 89.0593 | 88.5585 | 87.8072 | 86.7145 | 85.1482 | 82.8762 | 79.5387 | 74.5804 | 67.35 | 57.5562
| 4.2999 | 43.4037 | 40.8762 | 43.4396 | 49.0008 | 55.7258 | 62.7968 | 69.7313 | 76.2058 | 81.9883 | 86.8602 | 90.6074 | 92.8885 | 92.9158 | 92.4742 | 91.7821 | 90.7667 | 89.2779 | 87.0787 | 83.7777 | 78.7419 | 71.1609 | 60.5749
| 4.5 | 43.9405 | 41.317 | 44.3648 | 50.4305 | 57.6108 | 65.1007 | 72.4222 | 79.2564 | 85.3531 | 90.5072 | 94.4912 | 96.9954 | 97.2641 | 96.8816 | 96.2669 | 95.329 | 93.9266 | 91.8231 | 88.5767 | 83.4817 | 75.532 | 64.0353
| 4.7001 | 44.541 | 41.8256 | 45.4321 | 52.0605 | 59.7645 | 67.7324 | 75.491 | 82.7214 | 89.1777 | 94.646 | 98.9078 | 101.653 | 102.195 | 101.881 | 101.339 | 100.492 | 99.1946 | 97.1958 | 94.0313 | 88.8954 | 80.5677 | 68.0329
| 4.8999 | 45.2167 | 42.417 | 46.6696 | 53.941 | 62.2322 | 70.7421 | 79.0014 | 86.6871 | 93.5487 | 99.3767 | 103.948 | 106.976 | 107.814 | 107.572 | 107.117 | 106.37 | 105.187 | 103.311 | 100.26 | 95.1195 | 86.4048 | 72.6817
| 5.1001 | 45.9776 | 43.1114 | 48.1175 | 56.1219 | 65.0825 | 74.2115 | 83.0446 | 91.2494 | 98.5799 | 104.818 | 109.749 | 113.086 | 114.256 | 114.102 | 113.742 | 113.1 | 112.048 | 110.323 | 107.413 | 102.309 | 93.2163 | 78.1363
| 5.2999 | 46.8427 | 43.935 | 49.8204 | 58.6671 | 68.4017 | 78.2502 | 87.7389 | 96.5447 | 104.413 | 111.124 | 116.465 | 120.166 | 121.71 | 121.646 | 121.391 | 120.872 | 119.966 | 118.409 | 115.682 | 110.678 | 101.239 | 84.5927
| 5.5 | 47.8307 | 44.9235 | 51.8466 | 61.6677 | 72.3038 | 82.9809 | 93.2391 | 102.746 | 111.242 | 118.504 | 124.323 | 128.439 | 130.406 | 130.443 | 130.306 | 129.928 | 129.186 | 127.829 | 125.33 | 120.49 | 110.755 | 92.3194
| 5.7001 | 48.9735 | 46.1233 | 54.2825 | 65.251 | 76.9343 | 88.5949 | 99.7546 | 110.086 | 119.324 | 127.233 | 133.612 | 138.215 | 140.669 | 140.824 | 140.815 | 140.587 | 140.036 | 138.916 | 136.694 | 132.109 | 122.179 | 101.703
| 5.8999 | 50.303 | 47.6076 | 57.2466 | 69.5719 | 82.5119 | 95.3335 | 107.577 | 118.892 | 129.009 | 137.696 | 144.74 | 149.926 | 152.94 | 153.227 | 153.368 | 153.318 | 152.976 | 152.129 | 150.253 | 146.033 | 136.048 | 113.273
| 6.1001 | 51.8693 | 49.4744 | 60.9164 | 74.8809 | 89.3325 | 103.566 | 117.111 | 129.619 | 140.81 | 150.436 | 158.29 | 164.168 | 167.851 | 168.288 | 168.603 | 168.753 | 168.657 | 168.125 | 166.668 | 162.952 | 153.136 | 127.807
| 6.2999 | 53.7407 | 51.8739 | 65.5424 | 81.5148 | 97.8332 | 113.806 | 128.963 | 142.95 | 155.467 | 166.258 | 175.109 | 181.843 | 186.328 | 186.947 | 187.462 | 187.844 | 188.035 | 187.876 | 186.92 | 183.878 | 174.554 | 146.493
| 6.5 | 56.0309 | 55.0337 | 71.5161 | 90.0155 | 108.688 | 126.864 | 144.066 | 159.924 | 174.116 | 186.383 | 196.5 | 204.313 | 209.795 | 210.633 | 211.388 | 212.053 | 212.581 | 212.859 | 212.513 | 210.355 | 201.968 | 171.18
| 6.7001 | 58.8948 | 59.3365 | 79.4659 | 101.253 | 122.989 | 144.034 | 163.913 | 182.217 | 198.608 | 212.804 | 224.574 | 233.785 | 240.551 | 241.662 | 242.719 | 243.72 | 244.663 | 245.473 | 245.883 | 244.859 | 238.042 | 204.946
| 6.8999 | 62.6102 | 65.4422 | 90.489 | 116.711 | 142.609 | 167.569 | 191.091 | 212.732 | 232.123 | 248.947 | 262.975 | 274.085 | 282.558 | 284.034 | 285.477 | 286.92 | 288.382 | 289.866 | 291.209 | 291.665 | 287.266 | 253.168
| 7.1001 | 67.6869 | 74.6168 | 106.653 | 139.226 | 171.107 | 201.708 | 230.484 | 256.947 | 280.669 | 301.295 | 318.574 | 332.42 | 343.32 | 345.301 | 347.281 | 349.321 | 351.488 | 353.856 | 356.438 | 358.837 | 358.031 | 326.05
| 7.2999 | 75.2451 | 89.5693 | 132.378 | 174.845 | 216.092 | 255.536 | 292.566 | 326.601 | 357.13 | 383.729 | 406.108 | 424.248 | 438.909 | 441.654 | 444.445 | 447.382 | 450.587 | 454.234 | 458.546 | 463.691 | 468.153 | 445.16
| 7.5 | 88.3855 | 117.38 | 179.175 | 239.308 | 297.356 | 352.69 | 404.56 | 452.222 | 495.017 | 532.353 | 563.906 | 589.722 | 611.076 | 615.174 | 619.408 | 623.871 | 628.833 | 634.661 | 641.81 | 651.235 | 664.029 | 664.712
| 7.7001 | 120.326 | 184.02 | 289.247 | 390.336 | 487.459 | 579.842 | 666.306 | 745.712 | 817.106 | 879.484 | 932.482 | 976.238 | 1013.07 | 1020.27 | 1027.73 | 1035.7 | 1044.63 | 1055.14 | 1068.44 | 1086.83 | 1115.75 | 1175.39
| 7.8999 | 322.562 | 523.292 | 842.421 | 1147.34 | 1439.52 | 1716.81 | 1976.2 | 2214.46 | 2428.69 | 2616.41 | 2776.41 | 2909.64 | 3023.65 | 3046.18 | 3069.63 | 3094.86 | 3123.09 | 3156.51 | 3198.99 | 3258.59 | 3357.39 | 3658.76
| voltage to ground V= | 444.7715 | 494.8721 | 635.3226 | 790.1578 | 948.3934 | 1103.5663 | 1251.0583 | 1387.3135 | 1509.4742 | 1615.0313 | 1701.8773 | 1767.7757 | 1809.5598 | 1814.52 | 1818.1321 | 1820.2178 | 1820.5258 | 1818.6514 | 1813.858 | 1804.7316 | 1787.9288 | 1764.8257
Frequency [MHz] = | 3.5
Power [W] = | 1500
Y= | 0
| 12 radials | [8 empty] | Electric (E) Field (V/m RMS)
| X= | 0 | 5 | 10 | 15 | 20 | 25 | 30 | 35 | 40 | 45 | 50 | 55 | 60 | 61 | 62 | 63 | 64 | 65 | 66 | 67 | 68 | 69
| Z | Ez Mag | Ez Mag | Ez Mag | Ez Mag | Ez Mag | Ez Mag | Ez Mag | Ez Mag | Ez Mag | Ez Mag | Ez Mag | Ez Mag | Ez Mag | Ez Mag | Ez Mag | Ez Mag | Ez Mag | Ez Mag | Ez Mag | Ez Mag | Ez Mag | Ez Mag
| 0.1 | 35.924 | 35.0182 | 33.2347 | 31.5011 | 30.0812 | 28.9733 | 28.0845 | 27.3087 | 26.5521 | 25.7328 | 24.7622 | 23.4987 | 21.5839 | 21.0515 | 20.4413 | 19.7373 | 18.9235 | 17.9849 | 16.914 | 15.7197 | 14.4352 | 13.1228
| 0.3 | 35.9299 | 35.0215 | 33.2356 | 31.5038 | 30.0867 | 28.9829 | 28.0978 | 27.3252 | 26.5713 | 25.7543 | 24.786 | 23.5239 | 21.6118 | 21.0794 | 20.4696 | 19.7661 | 18.9523 | 18.0128 | 16.9405 | 15.7434 | 14.4549 | 13.1375
| 0.5 | 35.9423 | 35.0279 | 33.2379 | 31.5084 | 30.0986 | 29.0021 | 28.1243 | 27.3581 | 26.6097 | 25.7973 | 24.8331 | 23.5756 | 21.6672 | 21.1356 | 20.5268 | 19.8237 | 19.0095 | 18.069 | 16.9941 | 15.7915 | 14.4942 | 13.1667
| 0.7 | 35.9601 | 35.037 | 33.2411 | 31.5157 | 30.1159 | 29.0314 | 28.1645 | 27.408 | 26.6678 | 25.8627 | 24.9049 | 23.6529 | 21.7509 | 21.2207 | 20.6128 | 19.9106 | 19.0964 | 18.1541 | 17.0746 | 15.8642 | 14.5546 | 13.2111
| 0.9 | 35.9843 | 35.0498 | 33.2457 | 31.5258 | 30.1397 | 29.0712 | 28.2185 | 27.4747 | 26.746 | 25.9506 | 25.0014 | 23.7572 | 21.8639 | 21.3355 | 20.729 | 20.0282 | 19.214 | 18.2694 | 17.1839 | 15.9621 | 14.636 | 13.271
| 1.1 | 36.015 | 35.0654 | 33.2512 | 31.5386 | 30.1704 | 29.1215 | 28.2876 | 27.5598 | 26.8453 | 26.0622 | 25.1235 | 23.8894 | 22.0066 | 21.4806 | 20.8767 | 20.1769 | 19.3626 | 18.4153 | 17.3225 | 16.0874 | 14.7398 | 13.3474
| 1.3 | 36.0516 | 35.0841 | 33.2581 | 31.555 | 30.2084 | 29.1832 | 28.3718 | 27.6637 | 26.9665 | 26.1985 | 25.2731 | 24.0509 | 22.1813 | 21.658 | 21.0565 | 20.3585 | 19.5447 | 18.5942 | 17.4927 | 16.2411 | 14.8675 | 13.4416
| 1.5 | 36.0955 | 35.1061 | 33.2663 | 31.5747 | 30.2536 | 29.2574 | 28.4719 | 27.7876 | 27.1111 | 26.3604 | 25.4506 | 24.2425 | 22.3886 | 21.8689 | 21.2701 | 20.5748 | 19.7611 | 18.8073 | 17.6962 | 16.425 | 15.0212 | 13.5546
| 1.7 | 36.1458 | 35.1317 | 33.2763 | 31.5989 | 30.3081 | 29.3447 | 28.59 | 27.9331 | 27.2799 | 26.5503 | 25.6583 | 24.4671 | 22.631 | 22.1155 | 21.5203 | 20.8278 | 20.0149 | 19.0575 | 17.9355 | 16.6423 | 15.2023 | 13.6887
| 1.9 | 36.203 | 35.1601 | 33.2878 | 31.6273 | 30.3717 | 29.4463 | 28.7272 | 28.101 | 27.4752 | 26.7694 | 25.8984 | 24.726 | 22.9109 | 22.4 | 21.8094 | 21.1201 | 20.3086 | 19.3475 | 18.2136 | 16.8953 | 15.4141 | 13.8451
| 2.1 | 36.268 | 35.1916 | 33.301 | 31.6612 | 30.4458 | 29.5638 | 28.8845 | 28.294 | 27.6993 | 27.0205 | 26.1729 | 25.0224 | 23.2311 | 22.7252 | 22.1402 | 21.4549 | 20.6453 | 19.681 | 18.5338 | 17.188 | 15.6597 | 14.0267
| 2.3 | 36.3402 | 35.2268 | 33.3161 | 31.7014 | 30.5318 | 29.6988 | 29.0643 | 28.514 | 27.9541 | 27.3059 | 26.4853 | 25.3596 | 23.5953 | 23.0953 | 22.5157 | 21.836 | 21.0281 | 20.0611 | 18.9006 | 17.5242 | 15.9433 | 14.2362
| 2.5 | 36.4207 | 35.2648 | 33.334 | 31.7485 | 30.631 | 29.8529 | 29.2692 | 28.7638 | 28.2432 | 27.6293 | 26.8389 | 25.7406 | 24.0065 | 23.5134 | 22.9407 | 22.2669 | 21.4627 | 20.493 | 19.3183 | 17.9089 | 16.269 | 14.4773
| 2.7 | 36.5104 | 35.3064 | 33.3546 | 31.8043 | 30.7458 | 30.029 | 29.5016 | 29.046 | 28.5698 | 27.9944 | 27.2378 | 26.1701 | 24.4694 | 23.9841 | 23.4196 | 22.7527 | 21.9531 | 20.9819 | 19.7931 | 18.3481 | 16.6423 | 14.754
| 2.9 | 36.6087 | 35.3513 | 33.3784 | 31.8697 | 30.878 | 30.2294 | 29.7651 | 29.3653 | 28.9381 | 28.4056 | 27.6865 | 26.6536 | 24.9904 | 24.5138 | 23.958 | 23.2998 | 22.5057 | 21.5341 | 20.3315 | 18.8485 | 17.0695 | 15.0715
| 3.1 | 36.7167 | 35.3997 | 33.4067 | 31.947 | 31.0304 | 30.4577 | 30.0629 | 29.7253 | 29.353 | 28.8685 | 28.1915 | 27.1966 | 25.5755 | 25.1084 | 24.5627 | 23.9136 | 23.1273 | 22.1566 | 20.9412 | 19.418 | 17.5585 | 15.4351
| 3.3 | 36.8352 | 35.451 | 33.4396 | 32.0376 | 31.2056 | 30.7175 | 30.4005 | 30.1315 | 29.8204 | 29.3891 | 28.7588 | 27.8064 | 26.2314 | 25.7754 | 25.2411 | 24.6034 | 23.8263 | 22.8583 | 21.631 | 20.0666 | 18.118 | 15.8518
| 3.5 | 36.9651 | 35.5063 | 33.4785 | 32.1451 | 31.4073 | 31.0139 | 30.7824 | 30.5903 | 30.347 | 29.9755 | 29.3969 | 28.4921 | 26.9679 | 26.5242 | 26.0027 | 25.3783 | 24.6121 | 23.6497 | 22.4119 | 20.8049 | 18.7593 | 16.3312
| 3.7 | 37.1069 | 35.5649 | 33.5247 | 32.2718 | 31.6406 | 31.3515 | 31.2161 | 31.1095 | 30.9412 | 30.6361 | 30.1155 | 29.2628 | 27.7954 | 27.3654 | 26.8586 | 26.2488 | 25.4963 | 24.5417 | 23.2961 | 21.6466 | 19.4958 | 16.8824
| 3.9 | 37.2615 | 35.6271 | 33.5805 | 32.4219 | 31.9109 | 31.738 | 31.7087 | 31.6973 | 31.6136 | 31.3821 | 30.9265 | 30.132 | 28.7267 | 28.3118 | 27.821 | 27.2286 | 26.4926 | 25.5494 | 24.2992 | 22.6077 | 20.3429 | 17.5187
| 4.1 | 37.4307 | 35.693 | 33.6482 | 32.6003 | 32.2243 | 32.1813 | 32.2705 | 32.3651 | 32.3757 | 32.2275 | 31.8437 | 31.1136 | 29.7779 | 29.3795 | 28.907 | 28.3338 | 27.6175 | 26.6893 | 25.4392 | 23.7073 | 21.32 | 18.2557
| 4.3 | 37.6155 | 35.7625 | 33.7306 | 32.813 | 32.5888 | 32.6918 | 32.9131 | 33.1272 | 33.243 | 33.1871 | 32.8839 | 32.2265 | 30.9672 | 30.5871 | 30.1347 | 29.584 | 28.8905 | 27.982 | 26.7369 | 24.9689 | 22.4517 | 19.1124
| 4.5 | 37.8182 | 35.8366 | 33.8317 | 33.0668 | 33.0152 | 33.2814 | 33.6514 | 33.9991 | 34.2338 | 34.2822 | 34.0695 | 33.4927 | 32.318 | 31.9585 | 31.529 | 31.0029 | 30.3364 | 29.4527 | 28.2199 | 26.4204 | 23.7663 | 20.1133
| 4.7 | 38.0396 | 35.9153 | 33.957 | 33.3719 | 33.5156 | 33.9657 | 34.5041 | 35.0022 | 35.3714 | 35.537 | 35.4263 | 34.9405 | 33.8596 | 33.5224 | 33.1181 | 32.6204 | 31.985 | 31.1324 | 29.9197 | 28.0968 | 25.301 | 21.2884
| 4.9 | 38.2834 | 35.9999 | 34.1134 | 33.7397 | 34.1066 | 34.7657 | 35.494 | 36.1637 | 36.6842 | 36.9834 | 36.9884 | 36.6042 | 35.6285 | 35.3165 | 34.94 | 34.4744 | 33.8747 | 33.06 | 31.8766 | 30.0414 | 27.1019 | 22.6772
| 5.1 | 38.5505 | 36.0914 | 34.3106 | 34.1857 | 34.8087 | 35.7062 | 36.6517 | 37.5163 | 38.2107 | 38.6617 | 38.798 | 38.5295 | 37.6709 | 37.3868 | 37.0419 | 36.6119 | 36.0534 | 35.2845 | 34.1423 | 32.3093 | 29.2281 | 24.3313
| 5.3 | 38.8447 | 36.1916 | 34.5613 | 34.7314 | 35.6495 | 36.821 | 38.0153 | 39.1045 | 39.9983 | 40.6241 | 40.9113 | 40.7741 | 40.0473 | 39.7948 | 39.4851 | 39.0953 | 38.5844 | 37.8694 | 36.7821 | 34.9702 | 31.7563 | 26.3179
| 5.5 | 39.1694 | 36.3045 | 34.8819 | 35.4029 | 36.665 | 38.1539 | 39.6378 | 40.9873 | 42.1121 | 42.9401 | 43.4011 | 43.4153 | 42.838 | 42.6203 | 42.35 | 42.006 | 41.5485 | 40.8981 | 39.8817 | 38.1151 | 34.7868 | 28.7286
| 5.7 | 39.5294 | 36.4363 | 35.2968 | 36.2387 | 37.9051 | 39.7659 | 41.5883 | 43.2429 | 44.6385 | 45.7025 | 46.3653 | 46.5574 | 46.1503 | 45.9719 | 45.7478 | 45.4536 | 45.0584 | 44.4834 | 43.5562 | 41.8655 | 38.4536 | 31.6904
| 5.9 | 39.9288 | 36.5955 | 35.8403 | 37.2903 | 39.438 | 41.7407 | 43.9647 | 45.9811 | 47.6964 | 49.0413 | 49.947 | 50.3404 | 50.1345 | 50.0019 | 49.8235 | 49.5902 | 49.2654 | 48.7805 | 47.9617 | 46.3882 | 42.9405 | 35.3828
| 6.1 | 40.3734 | 36.7981 | 36.5612 | 38.6338 | 41.3624 | 44.1971 | 46.9051 | 49.3569 | 51.4611 | 53.1399 | 54.3338 | 54.9742 | 54.997 | 54.9147 | 54.8003 | 54.6311 | 54.3887 | 54.009 | 53.3274 | 51.9094 | 48.5061 | 40.0669
| 6.3 | 40.8683 | 37.0707 | 37.5346 | 40.3812 | 43.8243 | 47.3122 | 50.6148 | 53.5973 | 56.1726 | 58.2677 | 59.8092 | 60.7515 | 61.0534 | 61.0351 | 60.9848 | 60.8979 | 60.7515 | 60.4908 | 59.9739 | 58.7754 | 55.5185 | 46.1366
| 6.5 | 41.42 | 37.4582 | 38.8776 | 42.7068 | 47.0469 | 51.3559 | 55.4042 | 59.059 | 62.229 | 64.8364 | 66.8217 | 68.1345 | 68.7795 | 68.8344 | 68.8664 | 68.871 | 68.8344 | 68.7246 | 68.4089 | 67.4987 | 64.5391 | 54.2148
| 6.7 | 42.0307 | 38.0423 | 40.7823 | 45.8941 | 51.4016 | 56.7673 | 61.7808 | 66.3048 | 70.2432 | 73.523 | 76.0755 | 77.8686 | 78.9436 | 79.09 | 79.2226 | 79.3416 | 79.4422 | 79.5062 | 79.4376 | 78.9024 | 76.4552 | 65.3304
| 6.9 | 42.6949 | 38.9746 | 43.5896 | 50.4364 | 57.5129 | 64.3104 | 70.6229 | 76.3179 | 81.2948 | 85.4712 | 88.7921 | 91.2257 | 92.8724 | 93.1423 | 93.403 | 93.6638 | 93.9428 | 94.2264 | 94.4688 | 94.4231 | 92.7672 | 81.2719
| 7.1 | 43.3847 | 40.5637 | 47.9526 | 57.2751 | 66.5838 | 75.4168 | 83.582 | 90.9466 | 97.4056 | 102.876 | 107.286 | 110.635 | 113.082 | 113.516 | 113.951 | 114.413 | 114.921 | 115.497 | 116.147 | 116.746 | 116.275 | 105.456
| 7.3 | 44.0187 | 43.5164 | 55.2944 | 68.4318 | 81.185 | 93.1743 | 104.212 | 114.17 | 122.935 | 130.405 | 136.511 | 141.273 | 144.951 | 145.633 | 146.337 | 147.087 | 147.934 | 148.931 | 150.152 | 151.652 | 152.938 | 145.07
| 7.5 | 44.5182 | 49.7915 | 69.3513 | 89.1855 | 108.018 | 125.588 | 141.735 | 156.309 | 169.177 | 180.214 | 189.349 | 196.623 | 202.469 | 203.585 | 204.747 | 206 | 207.413 | 209.11 | 211.265 | 214.179 | 218.209 | 218.204
| 7.7 | 47.6553 | 66.9909 | 103.915 | 138.908 | 171.642 | 202.048 | 229.974 | 255.224 | 277.588 | 296.892 | 313.025 | 326.103 | 336.931 | 339.039 | 341.24 | 343.614 | 346.308 | 349.533 | 353.682 | 359.528 | 368.901 | 388.506
| 7.9 | 158.45 | 165.718 | 283.42 | 392.001 | 493.112 | 587.022 | 673.386 | 751.652 | 821.228 | 881.609 | 932.612 | 974.513 | 1010.01 | 1017.01 | 1024.33 | 1032.2 | 1041.07 | 1051.68 | 1065.31 | 1084.66 | 1117.09 | 1217.04
| voltage to ground V= | 331.5819 | 324.0685 | 353.6198 | 388.4704 | 424.7734 | 460.4664 | 494.1402 | 524.7168 | 551.3206 | 573.2133 | 589.7504 | 600.2632 | 603.9334 | 603.7204 | 603.1464 | 602.1598 | 600.7114 | 598.7118 | 595.9826 | 592.1781 | 586.3967 | 579.5132
Frequency [MHz] = | 3.5
Power [W] = | 1500
Y= | 0
| 32 radials | [8 empty] | Electric (E) Field (V/m RMS)
| X= | 0 | 5 | 10 | 15 | 20 | 25 | 30 | 35 | 40 | 45 | 50 | 55 | 60 | 61 | 62 | 63 | 64 | 65 | 66 | 67 | 68 | 69
| Z= | Ez Mag | Ez Mag | Ez Mag | Ez Mag | Ez Mag | Ez Mag | Ez Mag | Ez Mag | Ez Mag | Ez Mag | Ez Mag | Ez Mag | Ez Mag | Ez Mag | Ez Mag | Ez Mag | Ez Mag | Ez Mag | Ez Mag | Ez Mag | Ez Mag | Ez Mag
| 0.1 | 31.501 | 31.1932 | 30.4434 | 29.4715 | 28.3543 | 27.1096 | 25.7438 | 24.2656 | 22.6854 | 21.0064 | 19.2205 | 17.2902 | 15.1181 | 14.6388 | 14.1398 | 13.6194 | 13.0786 | 12.5186 | 11.9468 | 11.3764 | 10.8292 | 10.333
| 0.3 | 31.5024 | 31.1942 | 30.4439 | 29.4715 | 28.3547 | 27.1096 | 25.7443 | 24.267 | 22.6868 | 21.0087 | 19.2236 | 17.2947 | 15.1236 | 14.6442 | 14.1453 | 13.6254 | 13.0841 | 12.5241 | 11.9518 | 11.3805 | 10.8324 | 10.3348
| 0.5 | 31.5055 | 31.1964 | 30.4448 | 29.4719 | 28.3547 | 27.11 | 25.7452 | 24.2688 | 22.6904 | 21.0142 | 19.2309 | 17.3034 | 15.1345 | 14.6556 | 14.1566 | 13.6372 | 13.0959 | 12.535 | 11.9614 | 11.3887 | 10.8378 | 10.338
| 0.7 | 31.5101 | 31.1996 | 30.4462 | 29.4724 | 28.3552 | 27.1105 | 25.7466 | 24.2715 | 22.6954 | 21.0219 | 19.2414 | 17.317 | 15.1509 | 14.6725 | 14.1744 | 13.6545 | 13.1132 | 12.5514 | 11.9764 | 11.401 | 10.8469 | 10.343
| 0.9 | 31.516 | 31.2033 | 30.4475 | 29.4733 | 28.3556 | 27.1114 | 25.7484 | 24.2756 | 22.7027 | 21.0324 | 19.256 | 17.3357 | 15.1732 | 14.6957 | 14.1976 | 13.6786 | 13.1364 | 12.5742 | 11.9969 | 11.4178 | 10.8588 | 10.3503
| 1.1 | 31.5233 | 31.2083 | 30.4498 | 29.4742 | 28.3565 | 27.1128 | 25.7507 | 24.2811 | 22.7118 | 21.046 | 19.2742 | 17.3589 | 15.2019 | 14.7248 | 14.2277 | 13.7087 | 13.1665 | 12.6029 | 12.0229 | 11.4392 | 10.8747 | 10.3589
| 1.3 | 31.5324 | 31.2146 | 30.4525 | 29.4756 | 28.3574 | 27.1141 | 25.7543 | 24.2875 | 22.7232 | 21.0633 | 19.2974 | 17.3881 | 15.2365 | 14.7608 | 14.2645 | 13.746 | 13.2038 | 12.6384 | 12.0547 | 11.4661 | 10.8938 | 10.3703
| 1.5 | 31.5429 | 31.2215 | 30.4553 | 29.4769 | 28.3584 | 27.1155 | 25.7584 | 24.2961 | 22.7373 | 21.0838 | 19.3252 | 17.4227 | 15.328 | 14.804 | 14.3087 | 13.7906 | 13.248 | 12.6807 | 12.0934 | 11.4984 | 10.917 | 10.3839
| 1.7 | 31.5547 | 31.2297 | 30.4589 | 29.4783 | 28.3593 | 27.1178 | 25.7634 | 24.3061 | 22.7542 | 21.1089 | 19.3579 | 17.4641 | 15.328 | 14.855 | 14.3611 | 13.8434 | 13.3003 | 12.7312 | 12.1399 | 11.5366 | 10.9453 | 10.4003
| 1.9 | 31.5688 | 31.2388 | 30.4626 | 29.4801 | 28.3606 | 27.1205 | 25.7698 | 24.3184 | 22.7746 | 21.1385 | 19.3971 | 17.5123 | 15.3858 | 14.9142 | 14.4216 | 13.9053 | 13.3618 | 12.7904 | 12.194 | 11.5822 | 10.979 | 10.4199
| 2.1 | 31.5838 | 31.2492 | 30.4671 | 29.4824 | 28.3625 | 27.1237 | 25.7775 | 24.3334 | 22.7992 | 21.1731 | 19.4426 | 17.5688 | 15.4528 | 14.9834 | 14.4922 | 13.9764 | 13.4328 | 12.8592 | 12.2573 | 11.6359 | 11.0181 | 10.4431
| 2.3 | 31.6011 | 31.2606 | 30.4717 | 29.4842 | 28.3643 | 27.1278 | 25.7871 | 24.3517 | 22.8279 | 21.214 | 19.4954 | 17.6334 | 15.5297 | 15.0622 | 14.5732 | 14.0588 | 13.5147 | 12.9388 | 12.3311 | 11.6987 | 11.0645 | 10.4709
| 2.5 | 31.6198 | 31.2729 | 30.4767 | 29.4869 | 28.3666 | 27.1333 | 25.7989 | 24.3735 | 22.8621 | 21.2618 | 19.5574 | 17.7086 | 15.618 | 15.1532 | 14.6661 | 14.153 | 13.6094 | 13.0308 | 12.4162 | 11.7716 | 11.1192 | 10.5032
| 2.7 | 31.6403 | 31.2861 | 30.4821 | 29.4892 | 28.3693 | 27.1396 | 25.813 | 24.3999 | 22.903 | 21.3178 | 19.6284 | 17.7946 | 15.7191 | 15.257 | 14.7722 | 14.2609 | 13.7173 | 13.1369 | 12.5154 | 11.8571 | 11.1834 | 10.5415
| 2.9 | 31.6631 | 31.3007 | 30.488 | 29.4924 | 28.3725 | 27.1474 | 25.8308 | 24.4313 | 22.9508 | 21.3829 | 19.7108 | 17.8938 | 15.8343 | 15.3754 | 14.8937 | 14.3843 | 13.8416 | 13.2584 | 12.6297 | 11.9569 | 11.2589 | 10.587
| 3.1 | 31.6872 | 31.3166 | 30.4944 | 29.4956 | 28.3766 | 27.1578 | 25.8526 | 24.4696 | 23.0077 | 21.4594 | 19.8064 | 18.0077 | 15.9663 | 15.511 | 15.0326 | 14.5254 | 13.9836 | 13.3986 | 12.7622 | 12.0729 | 11.3482 | 10.6407
| 3.3 | 31.7136 | 31.3335 | 30.5013 | 29.4988 | 28.3816 | 27.1706 | 25.8795 | 24.5151 | 23.0747 | 21.5486 | 19.9165 | 18.1383 | 16.117 | 15.6658 | 15.191 | 14.687 | 14.1466 | 13.5598 | 12.9161 | 12.2091 | 11.4533 | 10.7049
| 3.5 | 31.7418 | 31.3512 | 30.5081 | 29.5024 | 28.388 | 27.1865 | 25.9127 | 24.5702 | 23.1543 | 21.6529 | 20.0445 | 18.2886 | 16.29 | 15.8429 | 15.3722 | 14.8723 | 14.3337 | 13.746 | 13.0945 | 12.3684 | 11.5781 | 10.7814
| 3.7 | 31.7723 | 31.3703 | 30.5158 | 29.507 | 28.3961 | 27.207 | 25.9537 | 24.6371 | 23.2486 | 21.7749 | 20.1929 | 18.462 | 16.4885 | 16.0464 | 15.5807 | 15.0849 | 14.5495 | 13.9609 | 13.3021 | 12.5564 | 11.7265 | 10.8733
| 3.9 | 31.8042 | 31.3908 | 30.5236 | 29.5115 | 28.4066 | 27.2334 | 26.0047 | 24.7172 | 23.3606 | 21.9183 | 20.3659 | 18.6628 | 16.7166 | 16.2804 | 15.8202 | 15.3294 | 14.7981 | 14.2099 | 13.5448 | 12.7777 | 11.9045 | 10.9844
| 4.1 | 31.8388 | 31.4122 | 30.5318 | 29.517 | 28.4198 | 27.2671 | 26.0675 | 24.8146 | 23.4944 | 22.0868 | 20.5676 | 18.8954 | 16.9801 | 16.5504 | 16.0969 | 15.6121 | 15.0854 | 14.4995 | 13.8284 | 13.0404 | 12.118 | 11.1192
| 4.3 | 31.8757 | 31.435 | 30.5404 | 29.5238 | 28.438 | 27.3099 | 26.1458 | 24.9335 | 23.6537 | 22.2862 | 20.8038 | 19.1663 | 17.2861 | 16.8636 | 16.4174 | 15.9399 | 15.42 | 14.8373 | 14.1621 | 13.3527 | 12.3761 | 11.284
| 4.5 | 31.9148 | 31.4587 | 30.5495 | 29.5325 | 28.4617 | 27.3654 | 26.2432 | 25.0773 | 23.8454 | 22.5224 | 21.082 | 19.4831 | 17.6421 | 17.2283 | 16.7908 | 16.3223 | 15.8097 | 15.2329 | 14.5555 | 13.7255 | 12.6898 | 11.4866
| 4.7 | 31.9558 | 31.4837 | 30.5591 | 29.5429 | 28.494 | 27.4369 | 26.3652 | 25.254 | 24.0758 | 22.8042 | 21.4112 | 19.856 | 18.0596 | 17.6553 | 17.2278 | 16.7694 | 16.2672 | 15.6981 | 15.0221 | 14.173 | 13.0736 | 11.7383
| 4.9 | 32.0004 | 31.5101 | 30.5691 | 29.5575 | 28.5373 | 27.5298 | 26.5182 | 25.4707 | 24.3544 | 23.1416 | 21.8018 | 20.2971 | 18.5512 | 18.1583 | 17.7427 | 17.2965 | 16.8071 | 16.249 | 15.5775 | 14.7125 | 13.5452 | 12.0538
| 5.1 | 32.0459 | 31.5379 | 30.5796 | 29.5771 | 28.5965 | 27.6504 | 26.7112 | 25.7379 | 24.694 | 23.5481 | 22.2702 | 20.8225 | 19.1353 | 18.7552 | 18.3532 | 17.9221 | 17.4477 | 16.905 | 16.2431 | 15.3672 | 14.1289 | 12.4517
| 5.3 | 32.0937 | 31.567 | 30.5918 | 29.6053 | 28.677 | 27.8084 | 26.9557 | 26.0698 | 25.1097 | 24.0416 | 22.8352 | 21.4539 | 19.8346 | 19.4695 | 19.0839 | 18.6701 | 18.2148 | 17.6908 | 17.0448 | 16.1657 | 14.8573 | 12.9593
| 5.5 | 32.1424 | 31.5971 | 30.6055 | 29.6454 | 28.7886 | 28.016 | 27.2676 | 26.4854 | 25.6236 | 24.6467 | 23.5231 | 22.2197 | 20.6796 | 20.3322 | 19.9653 | 19.5724 | 19.1399 | 18.6414 | 18.0186 | 17.1459 | 15.771 | 13.614
| 5.7 | 32.1921 | 31.6285 | 30.6223 | 29.705 | 28.9429 | 28.2905 | 27.6691 | 27.0108 | 26.2651 | 25.3956 | 24.3703 | 23.1584 | 21.7116 | 21.3852 | 21.041 | 20.6732 | 20.2685 | 19.8009 | 19.2109 | 18.3582 | 16.9278 | 14.4671
| 5.9 | 32.2412 | 31.6612 | 30.6451 | 29.7947 | 29.1592 | 28.6579 | 28.1908 | 27.6814 | 27.0759 | 26.3347 | 25.427 | 24.3243 | 22.9891 | 22.6877 | 22.3704 | 22.0321 | 21.6611 | 21.2327 | 20.6864 | 19.871 | 18.4042 | 15.5939
| 6.1 | 32.2859 | 31.6954 | 30.6788 | 29.9299 | 29.4642 | 29.1532 | 28.8774 | 28.5509 | 28.1153 | 27.5302 | 26.7654 | 25.7948 | 24.5943 | 24.3225 | 24.038 | 23.7352 | 23.4052 | 23.025 | 22.5365 | 21.7804 | 20.3081 | 17.1035
| 6.3 | 32.3214 | 31.7309 | 30.7321 | 30.1389 | 29.8999 | 29.8329 | 29.797 | 29.6973 | 29.4728 | 29.0813 | 28.4927 | 27.6855 | 26.6493 | 26.414 | 26.1686 | 25.9091 | 25.6291 | 25.3086 | 24.8934 | 24.2251 | 22.7938 | 19.1617
| 6.5 | 32.3378 | 31.7682 | 30.8231 | 30.4648 | 30.5327 | 30.7835 | 31.0539 | 31.2433 | 31.287 | 31.1404 | 30.7744 | 30.1721 | 29.3413 | 29.151 | 28.9534 | 28.7481 | 28.5291 | 28.2819 | 27.9605 | 27.4137 | 26.0912 | 22.0262
| 6.7 | 32.3141 | 31.8083 | 30.987 | 30.9843 | 31.4741 | 32.1475 | 32.8221 | 33.3912 | 33.7846 | 33.9571 | 33.8797 | 33.5419 | 32.9728 | 32.8394 | 32.7029 | 32.564 | 32.4215 | 32.2663 | 32.0641 | 31.6822 | 30.5623 | 26.1199
| 6.9 | 32.203 | 31.857 | 31.2943 | 31.8356 | 32.9218 | 34.1788 | 35.4071 | 36.4924 | 37.3611 | 37.9647 | 38.2752 | 38.2907 | 38.0667 | 38.008 | 37.9502 | 37.8978 | 37.8536 | 37.8163 | 37.7667 | 37.6051 | 36.8161 | 32.1793
| 7.1 | 31.8893 | 31.9308 | 31.8966 | 33.2933 | 35.2614 | 37.3661 | 39.3933 | 41.2198 | 42.7672 | 43.9841 | 44.8436 | 45.3544 | 45.6121 | 45.6531 | 45.7032 | 45.7669 | 45.8579 | 45.9763 | 46.1311 | 46.2677 | 45.9854 | 41.5922
| 7.3 | 31.0544 | 32.0951 | 33.1499 | 35.9698 | 39.341 | 42.7768 | 46.0492 | 49.0265 | 51.6215 | 53.7794 | 55.4775 | 56.7431 | 57.7174 | 57.9131 | 58.1225 | 58.3593 | 58.6415 | 58.9875 | 59.4337 | 59.9936 | 60.4717 | 57.2803
| 7.5 | 28.7075 | 32.6054 | 36.0558 | 41.523 | 47.4195 | 53.224 | 58.6962 | 63.6994 | 68.1336 | 71.9396 | 75.099 | 77.6667 | 79.8792 | 80.3345 | 80.8125 | 81.3406 | 81.9461 | 82.6745 | 83.5941 | 84.8233 | 86.5078 | 86.5715
| 7.7 | 22.5416 | 34.7533 | 44.5873 | 56.2514 | 67.9197 | 79.1099 | 89.5807 | 99.173 | 107.773 | 115.303 | 121.758 | 127.253 | 132.229 | 133.258 | 134.342 | 135.516 | 136.832 | 138.38 | 140.315 | 142.941 | 147.007 | 155.22
| 7.9 | 109.007 | 54.9449 | 97.0014 | 138.066 | 177.281 | 214.348 | 248.966 | 280.834 | 309.683 | 335.342 | 357.836 | 377.576 | 395.941 | 399.751 | 403.748 | 408.032 | 412.772 | 418.257 | 424.991 | 434.064 | 448.459 | 490.265
| voltage to ground V= | 267.4094 | 257.1424 | 262.4868 | 268.8309 | 275.0762 | 280.6024 | 284.9825 | 287.9 | 289.1084 | 288.4115 | 285.6557 | 280.7201 | 273.557 | 271.8547 | 270.0844 | 268.2441 | 266.3451 | 264.4014 | 262.4286 | 260.42 | 258.2728 | 256.8901